## Contents Lst
LIMPOPO DEPARTMENT OF HEALTH - CONTRACT HEDP008/20/21 |  | VOLUME C.1
SUPPLY, INSTALL, MAINTAIN & CONVERT GENERATORS |  | v1.0 - Feb'20
VOLUME C.1 | CONTENTS OF RATES TABLES
When pricing the Schedules of Rates, tenderers should take note of the stipulations of the Particular Specifications & Pricing Instructions (Issued under separate cover).
Sub-Section | Titles of Sub-Sections
SCHEDULE C.1.A | CROSS-CUTTING ITEMS
SCHEDULE C.1.B_n | NEW DIESEL GENERATORS (FIXED) - Notes
SCHEDULE C.1.Br | NEW DIESEL GENERATORS (FIXED) - Rates
SCHEDULE C.1.C | SERVICING & MAINTENANCE OF DIESEL GENERATORS (Mobile & Fixed Units)

## SCH C1.A Commn items
LIMPOPO DEPARTMENT OF HEALTH - CONTRACT HEDP008/20/21 |  |  |  |  | SCHEDULE C.1.A
SUPPLY, INSTALL, MAINTAIN & CONVERT GENERATORS |  |  |  |  | v1.0 - Feb'20
SCHEDULE C.1.A |  | CROSS-CUTTING ITEMS
Reference Number |  | DESCRIPTION | UNIT | QTY | RATE Excl. VAT
REMARKS - KEY EXTRACTS FROM THE PRICING INSTRUCTIONS
Introduction The inclusion of the Key Extracts is to emphasize certain instructions stated in Section 2 (Pricing Instructions) and in no way replaces Section 2 in part, or as a whole.
C1.A. | A | Sections 1 & 2: This Rates Table shall be read together with the Particular Specifications and Pricing Instructions. If there is a contradiction in terms between the documents, the requirements of the Pricing Instructions take precedence.
C1.A. | B | Purpose: Rates are required for the maintenance or servicing of the specified equipment and infrastructure at the health facilities of the Limpopo Dept. of Health (LDOH). The work also includes for upgrades to, or installing relevant replacement equipment and infrastructure. Work tasks will be issued on an as-and-when-required basis to contractors, who shall use the items and their approved rates to compile quotes for each work task.
C1.A. | C | Extent of rates: Unless otherwise specified, all rates for materials and equipment should be deemed to ONLY include for the manufacturing, supply, delivery to the contractor’s workshop. The cost of delivery to site, physical replacement and/or installation of materials and equipment, testing and commissioning of the items, will be calculated using the applicable travelling and labour rates.
C1.A. | D | Measurement of travelling trips: A. The Department will consider accepting established workshop(s) of the contractor and its approved subcontractors in Limpopo province as base for calculating trip distances by the contractor to health facilities. Should the contractor have more than one workshop in the province, then the workshop closest to an affected health facility shall be used as base. B. Should the contractor or its approved subcontractors not have a workshop in Limpopo that is accepted by the Department, then the Department’s Head Office at 18 College Street, Polokwane shall serve as base for calculating trip distances to the health facilities. C. In all cases of travelling, the contractor shall endeavour to arrange round trips for a maintenance team to various facilities on the same day, so that the itinerary for the day would result in the more efficient use of labour and travelling time. The first and last trips of the day shall be measured from the Departmental accepted base. In such cases, the inter-facility distance claimed shall be clearly indicated on the relevant job cards and invoices, along with a remark of the movement to the following destination.
C1.A. | E | Travelling time for all specialists, institutional support, staff and labour shall be claimed at 50% of the hourly rate. The full hourly rate applies to office work and on-site work.
C1.A. | F | Duplicate items: Should the this Rates Table contain duplicate items with different rates, the rate for the item that relates to the specific type of work being undertaken, shall apply.
C1.A. | G | Site establishment: Provision has been made in these schedules for site establishment when upgrade work or new installations are required. Ad hoc approval will be given in exceptional cases for establishment on-site for maintenance or servicing work, but it will generally not be allowed.
C1.A. | H | Independant specialists: The contractor will, from time-to-time, be requested by LDOH to appoint Independent Specialists, as listed in the Rates Table. The specialist will directly report to LDOH, but be paid by the contractor.
C1.A. | 1. | PRELIMINARY & GENERAL
MARK-UP RATE
C1.A. | 1.1 | Specialist Suppliers & Subcontractors: Percentage mark-up on sub-contractors or suppliers for specialist work, equipment, or materials approved by the client's representative, with attached invoices submitted by such service providers. Refer to Pricing Instructions re: scope and calculation of the mark-up value. | % | Rate only
C1.A. | 1.2 | Unlisted Items: Percentage mark-up on materials, equipment and fittings not included in this Rates Table and approved by the client's representative, with supplier invoices attached. Refer to Pricing Instructions re: the extent of quotes required and the calculation of the mark-up value. | % | Rate only
CONTRACTOR'S CHARGE FOR OVERHEADS
C1.A. | 1.3 | To include for the contractor’s overheads, management and administration costs required in the management of each Task Instruction issued. Rate per submitted daily job card for each works instruction. A daily job card needs to be completed and signed, and covers all work done on a day at the facility per the Task Instruction. Original signed job cards are to be included with invoices for work done. (Overheads and site establishment costs for work other than maintenance & repairs, is measured elsewhere). | Per job card | Rate only
HEALTH & SAFETY IN TERMS OF OHS ACT 1993
C1.A. | 1.4 | Compile and submit the Health and Safety Plan: Provision of the Health and Safety Plan on the site for all upgrade work and new installations, in terms of the latest Construction Regulations, OHS Act 1993. Contractor to include proof of notice to Dept. of Labour and of its Section 16.2 site staff mandatory with invoices. | Per installation | Rate only
Note: The scope of repairs, maintenance work, services and replacements implies that the contractor temporarily extends his workshop to site. The contractor is thus required to apply appropriate workplace Health and Safety measures for staff travelling to and working on-site, and include such costs in all rates quoted.
C1.A. | 1.5 | Health & Safety personal protective equipment (PPE) for each local labourer on-site employed for upgrade work and new installations. PPE comprises of the following. Receipts, name lists and ticket numbers of PPE issued, shall be attached to invoices: | per person | Rate only
- Safety boots - Overall - Reflective safety vest - Hard hat - Ear plugs - Protective gloves - Dust masks
HAND-OVER FILE
C1.A. | 1.6 | For each upgrade or new works task, 1x binded hard copy and 1x soft copy (CD or DVD) of the hand-over file, properly marked (LDOH logo and name, Facility Name; Short description of work done; Completion date; Contractor name). With complete index list and including: | Per works task | Rate only
- Contractor name, street address, contact details - Instruction to perform the work - Description of scope of work - Spares list - Completed and signed statutory certificates - Completed & signed completion certificates - O&M manuals - Equipment list with description, makes, models and serial numbers. - Final invoice for all the works, complete with all supporting documents
SELECTED SPECIALISTS
Selected specialists are to be used on an as-and-when-required basis by LDOH. The contractor will serve as vehicle for procuring the specialist services and paying the specialist, but the specialist directly reports to LDOH. The contractor will sign an agreement with the specialist that the payment for specialist services provided to LDOH will be directly paid by LDOH to the specialist.
C1.A. | 1.7 | Engineering draftsperson | hr | Rate only
C1.A. | 1.8 | Professional mechanical engineer | hr | Rate only
C1.A. | 1.9 | Professional mechanical engineering technician | hr | Rate only
C1.A. | 1.10 | Unregistered mechanical engineering technician (min. 10 years appropriate work experience) | hr | Rate only
C1.A. | 1.11 | Professional electrical engineer | hr | Rate only
C1.A. | 1.12 | Professional electrical engineering technician | hr | Rate only
C1.A. | 1.13 | Unregistered electrical engineering technician (min. 10 years appropriate work experience) | hr | Rate only
INSTITUTIONAL SUPPORT
Identified staff will be required to provide institutional support to LDOH on an as-and-when needed basis. The post requirements and descriptions are included in Section 1 (Particular Specifications). The contractor will serve as vehicle for procuring the support staff and paying the them, though the staff will report directly to LDOH.
Site staff
C1.A. | 1.14 | Mechanical engineering technician | hr | Rate only
C1.A. | 1.15 | Electrical engineering technician | hr | Rate only
In-service training
C1.A. | 1.16 | In-service training of TVET (Technical Vocational Education & Training) students requiring internship work-experience for a maximum period of six month. | Per student per month | Rate only
Corporate Social Responsibility (CSR) activities of contractor
C1.A. | 1.17 | While the contractor is working on-site at a facility, to do minor repairs as a free service at the health facility. Such repairs are limited to: Leaking taps and toilet valves, tightening the screws at door handles and hinges – all to a maximum value of materials of R500 and 1 hour for a semi-skilled labourer per facility. | Sum | Sum | Included in rates
LABOUR (installation & maintenance)
Remark on construction labour: Normal working hours are 08:00 to 17:00 for each normal working day. Overtime to be paid in terms of latest Labour legislation. Where applicable, the unit cost for overtime worked shall be separately indicated on submitted job cards and quotes. Overtime rates are: - 1,5 x the rate for overtime on normal working days and Saturdays - 2,0 x the rate for public holidays and Sundays
C1.A. | 1.18 | Qualified diesel mechanic
C1.A. | 1.19 | Welder with API 1104 certificate | hr | Rate only
C1.A. | 1.20 | Electrician (Artisan) | hr | Rate only
C1.A. | 1.21 | Millwright | hr | Rate only
C1.A. | 1.22 | Artisan Assistant | hr | Rate only
C1.A. | 1.23 | Semi-skilled labourer | hr | Rate only
C1.A. | 1.24 | Unskilled Labourer | hr | Rate only
|  |  | hr | Rate only
SLEEPING-OUT ALLOWANCE (Maintenance and servicing work tasks only)
C1.A. | 1.25 | Where the scope of the maintenance work requires more than one day on-site and it is more cost effective than having daily return trips to the contractor's base, the contractor is allowed a sleeping-out allowance for its on-site staff. The allowance is to provide for overnight accommodation and meals. The contractor shall obtain prior written approval from LDOH for sleeping-out arrangements. Such approval, together with proof of accommodation shall be attached to the quote for that work task. | Per person per night | Rate only
TRANSPORT
C1.A. | 1.26 | 4 x 2 sedan (max. 2 500 cm3) | km | Rate only
C1.A. | 1.27 | 4 x 2 LDV (max. 2 500 cm3) | km | Rate only
C1.A. | 1.28 | 4 x 4 LDV (max. 3 000 cm3) | km | Rate only
C1.A. | 1.29 | Flatbed truck - 6 ton to 10 ton. Rate to include driver. | km | Rate only
C1.A. | 1.30 | Flatbed truck - 12 ton to 16 ton. Rate to include driver. | km | Rate only
C1.A. | 1.31 | Lowbed truck and trailer - 20 ton. Rate to include for operator. | km | Rate only
C1.A. | 1.32 | Roll-back truck - 8 ton. Rate to include for operator. | km | Rate only
C1.A. | 1.33 | Crane truck - lifting capacity 2 ton to 4 ton. Rate to include for operator. | km | Rate only
C1.A. | 1.34 | 1 000 litre diesel bowser trailer with transfer pump & calibrated flow meter. LDV measured elsewhere | day | Rate only
C1.A. | 2. | ANCILLARY ITEMS
Repairs to unmarked water supply, sewage, electrical or telecommunication reticulation installations (To SANS 1200DB)
Repair and test damaged pipe lines (all materials):
C1.A. | 2.1 | All sizes and classes up to 50 mm dia. | no. | Rate only
C1.A. | 2.2 | All sizes and classes 63 mm to 110 mm dia. | no. | Rate only
C1.A. | 2.3 | All sizes and classes 125 mm to 160mm dia. | no. | Rate only
Repair and test damaged electrical cables:
C1.A. | 2.4 | Up to 16 mm2 | no. | Rate only
C1.A. | 2.5 | 25 to 50 mm2 | no. | Rate only
C1.A. | 2.6 | 75 mm2 and above. | no. | Rate only
C1.A. | 2.7 | High Tension conductors: Submit quote for approval - which is to include for certification of the works by a competent person. | sum | On quote basis
Repairs to and testing of TELECOMMUNICATION cables
C1.A. | 2.8 | Contractor to submit quote for approval which is to include for certification of the works by a competent person. | sum | On quote basis
SITE CLEARANCE - SANS 1200C
C1.A. | 2.9 | Clear vegetation and trees of girth up to 1m | m2 | Rate only
C1.A. | 2.10 | Clear trees of girth over 1m | no. | Rate only
C1.A. | 2.11 | Remove topsoil (150mm depth) | m2 | Rate only
TRENCHING FOR CABLES - SANS 0142
Excavation, bedding and backfill for electrical cables Excavation in all materials for trenches, inlcuding bedding, backfill, placement of danger tape, compaction and disposal of surplus material
C1.A. | 2.12 | Cable rating up to 1 000 V | m | Rate only
C1.A. | 2.13 | Cable rating above 1 000 V | m | Rate only
Extra-over item for excavation
C1.A. | 2.14 | Intermediate excavation | m3 | Rate only
C1.A. | 2.15 | Hard rock excavation | m3 | Rate only
Overhaul of backfill materials:
C1.A. | 2.16 | Limited overhaul | m3 | Rate only
C1.A. | 2.17 | Long overhaul | m3.km | Rate only
EARTHWORKS, EXPOSING HIDDEN SERVICES AND REINSTATEMENT
Applicable standards: SANS 1200DA - Earthworks (Small Works) SANS 1200GB - Concrete (Ordinary Buildings) SANS1200MFL - Base (Light Pavement Structures) SANS 1200MG - Bitumous Surface Treatment SANS 1200MH - Asphalt base & Surfacing SANS 1200MJ - Segmented Paving
Excavation
C1.A. | 2.18 | Remove topsoil to nominal depth of 150mm, stockpile and maintain | m2 | Rate only
C1.A. | 2.19 | Excavate in all materials and use for backfill | m2 | Rate only
C1.A. | 2.20 | Extra over: Intermediate excavation | m3 | Rate only
Extra Over: Exposing services located in or under existing pavement and brickwalls
Additional effort in exposing services located in hard areas (paved areas, floors, surface beds) for repairs or replacement, and reinstating the disturbed area afterwards to specification and its former condition.
Exposing services: Concrete Paving or Surface Beds (Extra Over) Hacking through screed, concrete surface beds or concrete pavement, to access buried underground services. Disposal of building rubble is measured elsewhere. After repairs of services, repair the area to specification and reinstate to its former condition.
C1.A. | 2.21 | Screed
C1.A. | 2.22 | Up to 50mm thick concrete with no reinforcement | m2 | Rate only
C1.A. | 2.23 | Unreinforced concrete: More than 50mm and up to 100mm thick | m2 | Rate only
C1.A. | 2.24 | Unreinforced concrete: More than 100mm and up to 200mm thick | m2 | Rate only
C1.A. | 2.25 | Unreinforced concrete: Thicker that 200mm | m2 | Rate only
C1.A. | 2.26 | Extra over: Hacking through reinforced concrete (without damaging the reinforcement) | m2 | Rate only
Exposing services: Bitumous Pavement (Extra Over) Hacking through bitumous paving to access buried underground services. After repairs of services, prepare the area to specification and reinstate pavement.
C1.A. | 2.27 | Up to 40mm thick bitumous paving | m2 | Rate only
C1.A. | 2.28 | Bitumous paving: More than 40mm and up to 75mm thick | m2 | Rate only
C1.A. | 2.29 | Bitumous paving: More than 75mm and up to 100mm thick | m2 | Rate only
Exposing services: Segmented Pavement (Extra Over)
C1.A. | 2.30 | Lifting of paving bricks and storing for re-use. After repairs of services, prepare the area to specification and reinstate paving. | m2 | Rate only
CONCRETE (SMALL WORKS) & MASONRY WORK - SANS 1200GA
C1.A. | 2.31 | Class 25/19 concrete | m³ | Rate only
C1.A. | 2.32 | Reinforcing steel (Y12 @ 150mm spacing) | kg | Rate only
Brickwork
Includes bricks, mortar, brickforce (every 4th layer), grooving (where applicable) and labour
Brickwork: Single wall
C1.A. | 2.33 | Clay stock bricks plus 5% wastage | m2 | Rate only
C1.A. | 2.34 | Clay semi-face brick plus 5% wastage | m2 | Rate only
C1.A. | 2.35 | Clay face brick plus 5% wastage | m2 | Rate only
Brickwork: Double wall
C1.A. | 2.36 | Inner & outer skin clay stock bricks (plus 5% wastage) | m2 | Rate only
C1.A. | 2.37 | Inner skin clay stock bricks; Outer skin clay semi-face brick (plus 5% wastage) | m2 | Rate only
C1.A. | 2.38 | Inner skin clay stock bricks; Outer skin clay face brick (plus 5% wastage) | m2 | Rate only
C1.A. | 2.39 | Building Sand (1-3 mix) plus 10% wastage | m³ | Rate only
C1.A. | 2.40 | 50kg Cement bags (1-3 mix) plus 10% wastage | no | Rate only
C1.A. | 2.41 | Soil poisoning | m2 | Rate only
C1.A. | 2.42 | 150mm Brickforce | m | Rate only
C1.A. | 2.43 | Waterproofing (Dura-latex, of similar approved) - 2 coats inside | m2 | Rate only
C1.A. | 2.44 | Formwork to soffits of slabs | m2 | Rate only
C1.A. | 2.45 | Formwork to edge of slabs | m2 | Rate only
C1.A. | 2.46 | Wood chamfers | m | Rate only
C1.A. | 2.47 | Plastering and plus 20% wastage | m2 | Rate only
C1.A. | 2.48 | 50kg Cement bags for plastering plus 20% wastage | no | Rate only
DISPOSAL OF REPLACED EQUIPMENT, MATERIALS & BUILDING RUBBLE
Replaced equipment and materials that are not on the government's asset register, to be acknowledged in writing by the health facility, removed from site and disposed of at a registered solid waste disposal site, or scrap metal yard. Within 50km radius of the facility.
Equipment that is on the asset register, are to be acknowledged in writing by the heath facility and left at a designated place at the facility - to be disposed of through prescribed processes by the department. Copy of completed and signed disposal form to be included with invoice.
Disposal of replaced generator seta (or parts therof); diesel fuel tanks, stands, pumps, kiosk cabinets, DB cabinets; control panel cabinets: Instructions will be issued on-site and the contractor paid against rates included elsewhere.
C1.A. | 2.49 | Removal of replaced materials (cabling, control system fittings, ducting, exhaust fittings) & building rubble to a registered solid waste disposal site within 50km radius of the facility | Sum per ticket issued | Rate only
C1.A. | 2.50 | Extra over: Long overhaul - per SANS 1200DA | load.km | Rate only
C.1.A. | Z. | ADDITIONAL ITEMS NOT INCLUDED IN THE RATES TABLES
C.1.A. | Z.A | If so inclined, the tenderer may add items (with units and rates) of items that were inadvertently omitted from the Rates Tables issued. These WILL NOT BE evaluated for the appointment of contractors to this contract, but could assist if the Rates Tables were to be reviewed during the contract period, or for bettering the quality of future tender Rates Tables.
C.1.A. | Z.B | Should this sheet not provide enough space for the additonal items, the tenderer may attach a sheet with the additional items hereto, clearly marked: "RATES TABLE 9.Z - ADDITIONAL ITEMS NOT INCLUDED IN THE RATES TABLES"
C.1.A. | Z.1 |  |  | Rate only
C.1.A. | Z.2 |  |  | Rate only
C.1.A. | Z.3 |  |  | Rate only
C.1.A. | Z.4 |  |  | Rate only
C.1.A. | Z.5 |  |  | Rate only
C.1.A. | Z.6 |  |  | Rate only
C.1.A. | Z.7 |  |  | Rate only
C.1.A. | Z.8 |  |  | Rate only
C.1.A. | Z.9 |  |  | Rate only
C.1.A. | Z.10 |  |  | Rate only
C.1.A. | Z.11 |  |  | Rate only
C.1.A. | Z.12 |  |  | Rate only
C.1.A. | Z.13 |  |  | Rate only
C.1.A. | Z.14 |  |  | Rate only
C.1.A. | Z.15 |  |  | Rate only
C.1.A. | Z.16 |  |  | Rate only
C.1.A. | Z.17 |  |  | Rate only
C.1.A. | Z.18 |  |  | Rate only
C.1.A. | Z.19 |  |  | Rate only
C.1.A. | Z.20 |  |  | Rate only
C.1.A. | Z.21 |  |  | Rate only
C.1.A. | Z.22 |  |  | Rate only
C.1.A. | Z.23 |  |  | Rate only
C.1.A. | Z.24 |  |  | Rate only
C.1.A. | Z.25 |  |  | Rate only
C.1.A. | Z.26 |  |  | Rate only
C.1.A. | Z.27 |  |  | Rate only
C.1.A. | Z.28 |  |  | Rate only
C.1.A. | Z.29 |  |  | Rate only
C.1.A. | Z.30 |  |  | Rate only

## SCH C1.B Supply NOTES
LIMPOPO DEPARTMENT OF HEALTH - CONTRACT HEDP008/20/21 | [6 empty] | SCHEDULE C.1.B_n
SUPPLY, INSTALL, MAINTAIN & CONVERT GENERATORS | [6 empty] | v1.0 - Feb'20
SCHEDULE C.1.B_n |  | NEW DIESEL GENERATORS (FIXED) - Notes
NOTES
1. | The price of each item must include for all costs incurred to provide an unit that complies with the specifications.
2. | The rates shall also include:
2.a | All required labour and consumables
2.b | The placement of the unit at the facility.
2.c | Connecting the new generator to an existing control box and switchboard
3. | The rates shall exclude the following, the rates of which are included elsewhere in the Rates Tables.
3.a | Transporting the generator from the contractor's workshop to the health facility, as well as other travelling to the facility.
3.b | Construction of concrete plinth to the manufacturer's specifications
3.c | The provision of a new control box and/or switchboard
4. | The average price of each range of generators will be used during Bid evaluation
4.a | The large number of available standby generators make it tedious to list the prices for all the sizes. Therefore the bidder should submit rates of the maximum and the minimum generators size in the stated rating ranges. The rate for a generator between these two extremes will be calculated by using the formula below.
4.b
4.c | The price for any generator in that range cannot exceed the value calculated using the formula.
4.d | The example below illustrates such a calculation.
|  |  |  | X | Y | Z
| Item | Description 10 - 20 kVA range | Quantity | Supply & Delivery to Contractor Workshop | Connect to existing control box (allow for 15m cabling) | Install, Test & Commissioning | Combined Rate X + Y + Z
| A | 10 kVA | Rate only | 800 | 100 | 100 | 1000
| B | 20 kVA | Rate only | 1600 | 200 | 200 | 2000
|  | Average price in range [(A) + (B) / 2] |  | Average rate of range 10kVA - 20kVA [(A) + (B) / 2] |  |  | 1500
If we require a 12kVA generator we use the formula::
The price for any installed 12kVA generator cannot exceed R1 200 as calculated.

## SCH C1.B Supply RATES
LIMPOPO DEPARTMENT OF HEALTH - CONTRACT HEDP008/20/21 | [9 empty] | SCHEDULE C.1.Br
SUPPLY, INSTALL, MAINTAIN & CONVERT GENERATORS | [9 empty] | v1.0 - Feb'20
SCHEDULE C.1.Br |  | NEW DIESEL GENERATORS (FIXED) - Rates
|  |  |  | X | Y | Z |  | Reference generator set used for pricing
Ref. No. |  | DESCRIPTION | Quantity | Supply & Delivery to Contractor Workshop | Connect to existing control box (allow for 15m cabling) | Install, Test & Commissioning | Combined Rate X + Y + Z ZAR (Excl. VAT) | Capacity of Reference Generator kVA | Make | Model
C.1.B.1 | A | 50 kVA (minimum size in range) | Rate only |  |  |  | R
C.1.B.2 | B | 200 kVA (maximum size in range) | Rate only |  |  |  | R
C.1.B.3 |  |  |  | Average rate of range 50kVA - 200kVA [(A) + (B) / 2] |  |  | R
C.1.B.4 | A | 201 kVA (minimum size in range) | Rate only |  |  |  | R
C.1.B.5 | B | 300 kVA (maximum size in range) | Rate only |  |  |  | R
C.1.B.6 |  |  |  | Average rate of range 201kVA - 300kVA [(A) + (B) / 2] |  |  | R
C.1.B.7 | A | 301 kVA (minimum size in range) | Rate only |  |  |  | R
C.1.B.8 | B | 500 kVA (maximum size in range) | Rate only |  |  |  | R
C.1.B.9 |  |  |  | Average rate of range 301kVA - 500kVA [(A) + (B) / 2] |  |  | R
C.1.B.10 | A | 501 kVA (minimum size in range) | Rate only |  |  |  | R
C.1.B.11 | B | 700 kVA (maximum size in range) | Rate only |  |  |  | R
C.1.B.12 |  |  |  | Average rate of range 501kVA - 700kVA [(A) + (B) / 2] |  |  | R
C.1.B.13 | A | 701 kVA (minimum size in range) | Rate only |  |  |  | R
C.1.B.14 | B | 1000 kVA (maximum size in range) | Rate only |  |  |  | R
C.1.B.15 |  |  |  | Average rate of range 701kVA - 1 000kVA [(A) + (B) / 2] |  |  | R
C.1.B.16 | A | 1001 kVA (minimum size in range) | Rate only |  |  |  | R
C.1.B.17 | B | 1500 kVA (maximum size in range) | Rate only |  |  |  | R
C.1.B.18 |  |  |  | Average rate of range 1 001kVA - 1 500kVA [(A) + (B) / 2] |  |  | R
C.1.B.19 |  | Replacement of a generator
C.1.B.19 | A. | Removal of the old generator set from its plinth to a position at the health facility as indicated by the Department. | Rate only |  |  |  | R
C.1.B.19 | B | Prepare the storage site for the removed generator (Approx 3m x 5m). Price to include: - Cleaning, levelling and compacting of the storage site - Supply, deliver and placeent of 19mm crushed stone (3m x 5m x 150mm) - Application of an ant poison (Bayer Temporid, Fedona 6SC or similar) over the prepared area - Application of a non-selective weed and brush-control herbicide over the prepared area (Hyvar X, or similar approved). | Rate only |  |  |  | R
C.1.B.21 | C | The replaced generator to be covered with a 8mx5,5m 550g/m2 UV stabilised PVC tarpaulin with 20mm dia. Eyelets spaced at max. 2m intervals along the edge, tied-down over the generator with 10mm nylon rope and heavy duty “L” shaped tent pegs, spaced 2m apart. Sheet size ranges:
C.1.B.19 | C.1 | Generator sets: 50kVA to 200kVA: 6m x 7m | Rate only |  |  |  | R
C.1.B.19 | C.2 | Generator sets: 250kVA to 600kVA: 8m x 9m | Rate only |  |  |  | R
C.1.B.19 | C.3 | Generator sets: 650kVA to 1 000kVA: 8m x 10m | Rate only |  |  |  | R
C.1.B.20 |  | New Control Box and Switchboard
The provision of a new control box and/or switchboard shall include for:
- The manufacturing, delivery to the contractor's workshop, facility installation, testing and commissioning of the equipment.
C.1.B.20 | A | Control box | If required by the Department, contractor to quote & be paid on a cost plus mark-up basis
C.1.B.20 | B | Switchboard | If required by the Department, contractor to quote & be paid on a cost plus mark-up basis
C.1.B.20 | C | Decommissioning, dismantling, removal from site and disposal of the condemned equipment at a scrap metal dealer for recycling | Rate only |  |  |  | R

## SCH C1.C Maint
LIMPOPO DEPARTMENT OF HEALTH - CONTRACT HEDP008/20/21 |  |  |  |  | SCHEDULE C.1.C
SUPPLY, INSTALL, MAINTAIN & CONVERT GENERATORS |  |  |  |  | v1.0 - Feb'20
SCHEDULE C.1.C |  | SERVICING & MAINTENANCE OF DIESEL GENERATORS (Mobile & Fixed Units)
REF. NO. |  | EQUIPMENT | kVA Rating (range) | Unit | SERVICING RATE PER UNIT ZAR - Excl VAT
NOTES:
C.1.C. | A | The rated range of equipment listed below shall be serviced, maintained and repaired and applies to both fixed and mobile generator units.
C.1.C. | B | For pricing purposes, the diesel generator to be used should be a Caterpillar or similar approved.
C.1.C. | C | For pricing purposes, the alternator to be used should be a Leroy-Somer or similar approved
C.1.C. | D | Unless stated otherwise, travelling & travelling time is not included, but costed and measured elsewhere in Vol C.1
C.1.C. | E | The service of units shall be to the manufacturer's specification.
C.1.C. | F | The transport of generators between the health facility and the contractor's workshop is costed and measured elsewhere in Vol. C.1
C.1.C. | 1. | SERVICING OF GENERATOR SETS
C.1.C. | 1.1 | Generator & Diesel engine | 50 - 200kVA | sum
C.1.C. | 1.2 | Generator & Diesel engine | 201 - 300kVA | sum
C.1.C. | 1.3 | Generator & Diesel engine | 301 - 500kVA | sum
C.1.C. | 1.4 | Generator & Diesel engine | 501 - 700kVA | sum
C.1.C. | 1.5 | Generator & Diesel engine | 701 - 1 000kVA | sum
C.1.C. | 1.6 | Generator & Diesel engine | 1 001 - 1 500kVA | sum
C.1.C. | 2. | MATERIALS, FITTINGS AND SPARES
C.1.C. | 2.1.1 | Oil Filter Set | 50 - 200kVA | ea
C.1.C. | 2.1.2 | Engine Oil | 50 - 200kVA | litre
C.1.C. | 2.1.3 | Air Filter | 50 - 200kVA | ea
C.1.C. | 2.1.4 | Diesel Filter | 50 - 200kVA | ea
C.1.C. | 2.1.5 | Coolant Refill | 50 - 200kVA | litre
C.1.C. | 2.1.6 | Voltage Drop Test | 50 - 200kVA | sum
C.1.C. | 2.1.7 | Charge Rate Test | 50 - 200kVA | sum
C.1.C. | 2.1.8 | V-Belts | 50 - 200kVA | set
C.1.C. | 2.1.9 | Mains failure Test (on load) | 50 - 200kVA | sum
C.1.C. | 2.1.10 | Valves | 50 - 200kVA | ea
C.1.C. | 2.1.11 | Flexible Hoses | 50 - 200kVA | m
C.1.C. | 2.1.12 | Battery Charger | 50 - 200kVA | ea
C.1.C. | 2.1.13 | Transformer ( instrument) | 50 - 200kVA | ea
C.1.C. | 2.1.14 | Automatic Change-over relays | 50 - 200kVA | ea
C.1.C. | 2.1.15 | Water Drain | 50 - 200kVA | ea
C.1.C. | 2.1.16 | Water Jacket | 50 - 200kVA | ea
C.1.C. | 2.1.17 | Ammeter | 50 - 200kVA | ea
C.1.C. | 2.1.18 | Fuses | 50 - 200kVA | ea
C.1.C. | 2.1.19 | Main Circuit Breaker | 50 - 200kVA | ea
C.1.C. | 2.1.20 | Heater | 50 - 200kVA | ea
C.1.C. | 2.1.21 | Starter | 50 - 200kVA | ea
C.1.C. | 2.1.22 | Bulk Tank Pump | 50 - 200kVA | ea
C.1.C. | 2.1.23 | Set of Bearings | 50 - 200kVA | set
C.1.C. | 2.2.1 | Oil Filter Set | 201 - 300kVA | ea
C.1.C. | 2.2.2 | Engine Oil | 201 - 300kVA | litre
C.1.C. | 2.2.3 | Air Filter | 201 - 300kVA | ea
C.1.C. | 2.2.4 | Diesel Filter | 201 - 300kVA | ea
C.1.C. | 2.2.5 | Coolant Refill | 201 - 300kVA | litre
C.1.C. | 2.2.6 | Voltage Drop Test | 201 - 300kVA | sum
C.1.C. | 2.2.7 | Charge Rate Test | 201 - 300kVA | sum
C.1.C. | 2.2.8 | V-Belts | 201 - 300kVA | set
C.1.C. | 2.2.9 | Mains failure Test (on load) | 201 - 300kVA | sum
C.1.C. | 2.2.10 | Valves | 201 - 300kVA | ea
C.1.C. | 2.2.11 | Flexible Hoses | 201 - 300kVA | m
C.1.C. | 2.2.12 | Battery Charger | 201 - 300kVA | ea
C.1.C. | 2.2.13 | Transformer ( instrument) | 201 - 300kVA | ea
C.1.C. | 2.2.14 | Automatic Change-over relays | 201 - 300kVA | ea
C.1.C. | 2.2.15 | Water Drain | 201 - 300kVA | ea
C.1.C. | 2.2.16 | Water Jacket | 201 - 300kVA | ea
C.1.C. | 2.2.17 | Ammeter | 201 - 300kVA | ea
C.1.C. | 2.2.18 | Fuses | 201 - 300kVA | ea
C.1.C. | 2.2.19 | Main Circuit Breaker | 201 - 300kVA | ea
C.1.C. | 2.2.20 | Heater | 201 - 300kVA | ea
C.1.C. | 2.2.21 | Starter | 201 - 300kVA | ea
C.1.C. | 2.2.22 | Bulk Tank Pump | 201 - 300kVA | ea
C.1.C. | 2.2.23 | Set of Bearings | 201 - 300kVA | set
C.1.C. | 2.3.1 | Oil Filter Set | 301 - 500kVA | ea
C.1.C. | 2.3.2 | Engine Oil | 301 - 500kVA | litre
C.1.C. | 2.3.3 | Air Filter | 301 - 500kVA | ea
C.1.C. | 2.3.4 | Diesel Filter | 301 - 500kVA | ea
C.1.C. | 2.3.5 | Coolant Refill | 301 - 500kVA | litre
C.1.C. | 2.3.6 | Voltage Drop Test | 301 - 500kVA | sum
C.1.C. | 2.3.7 | Charge Rate Test | 301 - 500kVA | sum
C.1.C. | 2.3.8 | V-Belts | 301 - 500kVA | set
C.1.C. | 2.3.9 | Mains failure Test (on load) | 301 - 500kVA | sum
C.1.C. | 2.3.10 | Valves | 301 - 500kVA | ea
C.1.C. | 2.3.11 | Flexible Hoses | 301 - 500kVA | m
C.1.C. | 2.3.12 | Battery Charger | 301 - 500kVA | ea
C.1.C. | 2.3.13 | Transformer ( instrument) | 301 - 500kVA | ea
C.1.C. | 2.3.14 | Automatic Change-over relays | 301 - 500kVA | ea
C.1.C. | 2.3.15 | Water Drain | 301 - 500kVA | ea
C.1.C. | 2.3.16 | Water Jacket | 301 - 500kVA | ea
C.1.C. | 2.3.17 | Ammeter | 301 - 500kVA | ea
C.1.C. | 2.3.18 | Fuses | 301 - 500kVA | ea
C.1.C. | 2.3.19 | Main Circuit Breaker | 301 - 500kVA | ea
C.1.C. | 2.3.20 | Heater | 301 - 500kVA | ea
C.1.C. | 2.3.21 | Starter | 301 - 500kVA | ea
C.1.C. | 2.3.22 | Bulk Tank Pump | 301 - 500kVA | ea
C.1.C. | 2.3.23 | Set of Bearings | 301 - 500kVA | set
C.1.C. | 2.4.1 | Oil Filter Set | 501 - 700kVA | ea
C.1.C. | 2.4.2 | Engine Oil | 501 - 700kVA | litre
C.1.C. | 2.4.3 | Air Filter | 501 - 700kVA | ea
C.1.C. | 2.4.4 | Diesel Filter | 501 - 700kVA | ea
C.1.C. | 2.4.5 | Coolant Refill | 501 - 700kVA | litre
C.1.C. | 2.4.6 | Voltage Drop Test | 501 - 700kVA | sum
C.1.C. | 2.4.7 | Charge Rate Test | 501 - 700kVA | sum
C.1.C. | 2.4.8 | V-Belts | 501 - 700kVA | set
C.1.C. | 2.4.9 | Mains failure Test (on load) | 501 - 700kVA | sum
C.1.C. | 2.4.10 | Valves | 501 - 700kVA | ea
C.1.C. | 2.4.11 | Flexible Hoses | 501 - 700kVA | m
C.1.C. | 2.4.12 | Battery Charger | 501 - 700kVA | ea
C.1.C. | 2.4.13 | Transformer ( instrument) | 501 - 700kVA | ea
C.1.C. | 2.4.14 | Automatic Change-over relays | 501 - 700kVA | ea
C.1.C. | 2.4.15 | Water Drain | 501 - 700kVA | ea
C.1.C. | 2.4.16 | Water Jacket | 501 - 700kVA | ea
C.1.C. | 2.4.17 | Ammeter | 501 - 700kVA | ea
C.1.C. | 2.4.18 | Fuses | 501 - 700kVA | ea
C.1.C. | 2.4.19 | Main Circuit Breaker | 501 - 700kVA | ea
C.1.C. | 2.4.20 | Heater | 501 - 700kVA | ea
C.1.C. | 2.4.21 | Starter | 501 - 700kVA | ea
C.1.C. | 2.4.22 | Bulk Tank Pump | 501 - 700kVA | ea
C.1.C. | 2.4.23 | Set of Bearings | 501 - 700kVA | set
C.1.C. | 2.5.1 | Oil Filter Set | 701 - 1 000kVA | ea
C.1.C. | 2.5.2 | Engine Oil | 701 - 1 000kVA | litre
C.1.C. | 2.5.3 | Air Filter | 701 - 1 000kVA | ea
C.1.C. | 2.5.4 | Diesel Filter | 701 - 1 000kVA | ea
C.1.C. | 2.5.5 | Coolant Refill | 701 - 1 000kVA | litre
C.1.C. | 2.5.6 | Voltage Drop Test | 701 - 1 000kVA | sum
C.1.C. | 2.5.7 | Charge Rate Test | 701 - 1 000kVA | sum
C.1.C. | 2.5.8 | V-Belts | 701 - 1 000kVA | set
C.1.C. | 2.5.9 | Mains failure Test (on load) | 701 - 1 000kVA | sum
C.1.C. | 2.5.10 | Valves | 701 - 1 000kVA | ea
C.1.C. | 2.5.11 | Flexible Hoses | 701 - 1 000kVA | m
C.1.C. | 2.5.12 | Battery Charger | 701 - 1 000kVA | ea
C.1.C. | 2.5.13 | Transformer ( instrument) | 701 - 1 000kVA | ea
C.1.C. | 2.5.14 | Automatic Change-over relays | 701 - 1 000kVA | ea
C.1.C. | 2.5.15 | Water Drain | 701 - 1 000kVA | ea
C.1.C. | 2.5.16 | Water Jacket | 701 - 1 000kVA | ea
C.1.C. | 2.5.17 | Ammeter | 701 - 1 000kVA | ea
C.1.C. | 2.5.18 | Fuses | 701 - 1 000kVA | ea
C.1.C. | 2.5.19 | Main Circuit Breaker | 701 - 1 000kVA | ea
C.1.C. | 2.5.20 | Heater | 701 - 1 000kVA | ea
C.1.C. | 2.5.21 | Starter | 701 - 1 000kVA | ea
C.1.C. | 2.5.22 | Bulk Tank Pump | 701 - 1 000kVA | ea
C.1.C. | 2.5.23 | Set of Bearings | 701 - 1 000kVA | set
C.1.C. | 2.6.1 | Oil Filter Set | 1 001 - 1 500kVA | ea
C.1.C. | 2.6.2 | Engine Oil | 1 001 - 1 500kVA | litre
C.1.C. | 2.6.3 | Air Filter | 1 001 - 1 500kVA | ea
C.1.C. | 2.6.4 | Diesel Filter | 1 001 - 1 500kVA | ea
C.1.C. | 2.6.5 | Coolant Refill | 1 001 - 1 500kVA | litre
C.1.C. | 2.6.6 | Voltage Drop Test | 1 001 - 1 500kVA | sum
C.1.C. | 2.6.7 | Charge Rate Test | 1 001 - 1 500kVA | sum
C.1.C. | 2.6.8 | V-Belts | 1 001 - 1 500kVA | set
C.1.C. | 2.6.9 | Mains failure Test (on load) | 1 001 - 1 500kVA | sum
C.1.C. | 2.6.10 | Valves | 1 001 - 1 500kVA | ea
C.1.C. | 2.6.11 | Flexible Hoses | 1 001 - 1 500kVA | m
C.1.C. | 2.6.12 | Battery Charger | 1 001 - 1 500kVA | ea
C.1.C. | 2.6.13 | Transformer ( instrument) | 1 001 - 1 500kVA | ea
C.1.C. | 2.6.14 | Automatic Change-over relays | 1 001 - 1 500kVA | ea
C.1.C. | 2.6.15 | Water Drain | 1 001 - 1 500kVA | ea
C.1.C. | 2.6.16 | Water Jacket | 1 001 - 1 500kVA | ea
C.1.C. | 2.6.17 | Ammeter | 1 001 - 1 500kVA | ea
C.1.C. | 2.6.18 | Fuses | 1 001 - 1 500kVA | ea
C.1.C. | 2.6.19 | Main Circuit Breaker | 1 001 - 1 500kVA | ea
C.1.C. | 2.6.20 | Heater | 1 001 - 1 500kVA | ea
C.1.C. | 2.6.21 | Starter | 1 001 - 1 500kVA | ea
C.1.C. | 2.6.22 | Bulk Tank Pump | 1 001 - 1 500kVA | ea
C.1.C. | 2.6.23 | Set of Bearings | 1 001 - 1 500kVA | set
C.1.C. | 3. | GENERATOR CHASSIS AND HOUSING | `
C.1.C. | 3.1 | Generator Housing: Repairs and maintenance | Contractor to quote on a cost plus mark-up basis
C.1.C. | 3.2 | Mobile Unit Chassis: Repairs & maintenance | Contractor to quote on a cost plus mark-up basis
C.1.C. | 3.3 | Conversion of fixed generator unit to a mobile unit | Contractor to quote on a cost plus mark-up basis
C.1.C. | 3.4 | Chassis conversion of a mobile: From a wheel chassis to sled basis | Contractor to quote on a cost plus mark-up basis
C.1.C. | 4. | RECONDITIONING OF GENERATOR
C.1.C. | 4.1 | Assessments & reporting to determine potential for reconditioning the generator set
C.1.C. | 4.1.1 | All onsite and pertinent laboratory tests to determine the potential of the unit to be reconditioned by the manufacturer | All | sum
C.1.C. | 4.1.2 | Factory tests and assessments by manufacture (or its agent) to confirm suitablilty of unit to be reconditioned, or not:
C.1.C. | 4.1.2.1 | Generator & Diesel engine | 50 - 200kVA | sum
C.1.C. | 4.1.2.2 | Generator & Diesel engine | 201 - 300kVA | sum
C.1.C. | 4.1.2.3 | Generator & Diesel engine | 301 - 500kVA | sum
C.1.C. | 4.1.2.4 | Generator & Diesel engine | 501 - 700kVA | sum
C.1.C. | 4.1.2.5 | Generator & Diesel engine | 701 - 1 000kVA | sum
C.1.C. | 4.1.2.6 | Generator & Diesel engine | 1 001 - 1 500kVA | sum
C.1.C. | 4.2 | Reconditoning of engine & generator
The reconditioning of the unit by the manufacturer (or its agent) to a standard that will result in a 12 month guarantee on materials and workmanship by the manufacturer (or its agent). Rates for in-between sizes of generators to be calculated the same as for the supply of new generators (Schd C.1.B) Bid evaluation will consider the average cost of each range.
C.1.C. | 4.2.1A | 50 kVA (minimum size in range) | Rate only
C.1.C. | 4.2.1B | 200 kVA (maximum size in range) | Rate only
C.1.C. | 4.2.1C |  |  | Average rate of range 50kVA - 200kVA [(A) + (B) / 2]
C.1.C. | 4.2.2A | 201 kVA (minimum size in range) | Rate only
C.1.C. | 4.2.2B | 300 kVA (maximum size in range) | Rate only
C.1.C. | 4.2.2C |  |  | Average rate of range 201kVA - 300kVA [(A) + (B) / 2]
C.1.C. | 4.2.3A | 301 kVA (minimum size in range) | Rate only
C.1.C. | 4.2.3B | 500 kVA (maximum size in range) | Rate only
C.1.C. | 4.2.3C |  |  | Average rate of range 301kVA - 500kVA [(A) + (B) / 2]
C.1.C. | 4.2.4A | 501 kVA (minimum size in range) | Rate only
C.1.C. | 4.2.4B | 700 kVA (maximum size in range) | Rate only
C.1.C. | 4.2.4C |  |  | Average rate of range 501kVA - 700kVA [(A) + (B) / 2]
C.1.C. | 4.2.5A | 701 kVA (minimum size in range) | Rate only
C.1.C. | 4.2.5B | 1000 kVA (maximum size in range) | Rate only
C.1.C. | 4.2.5C |  |  | Average rate of range 701kVA - 1 000kVA [(A) + (B) / 2]
C.1.C. | 4.2.6A | 1001 kVA (minimum size in range) | Rate only
C.1.C. | 4.2.6B | 1500 kVA (maximum size in range) | Rate only
C.1.C. | 4.2.6C |  |  | Average rate of range 1 001kVA - 1 500kVA [(A) + (B) / 2]
C.1.C. | 5. | GENERATOR CONDITION ASSESSMENTS (Fixed & Mobile)
C.1.C. | 5.1 | Visual inspection and report with recommendations and provisional quote for repairs | All | sum
C.1.C. | 5.2 | Detailed mechancal and electrical assessment and reporting with quote for repairs. The assessment includes internal inspection of the engine and the generator:
C.1.C. | 5.2.1 | Generator & Diesel engine | 50 - 200kVA | sum
C.1.C. | 5.2.2 | Generator & Diesel engine | 201 - 300kVA | sum
C.1.C. | 5.2.3 | Generator & Diesel engine | 301 - 500kVA | sum
C.1.C. | 5.2.4 | Generator & Diesel engine | 501 - 700kVA | sum
C.1.C. | 5.2.5 | Generator & Diesel engine | 701 - 1 000kVA | sum
C.1.C. | 5.2.6 | Generator & Diesel engine | 1 001 - 1 500kVA | sum
C.1.C. | 6. | 3-YEAR MAINTENANCE PLAN
A 3-year maintenance plan starting on the date of the new unit's commissioning certificate and performed in compliance to the manufacturer's specifications. Breakdown of progress payments to be agreed before approval to continue. Rate to include all labour, materials, travelling costs:
C.1.C. | 6.1 | Generator & Diesel engine | 50 - 200kVA | sum
C.1.C. | 6.2 | Generator & Diesel engine | 201 - 300kVA | sum
C.1.C. | 6.3 | Generator & Diesel engine | 301 - 500kVA | sum
C.1.C. | 6.4 | Generator & Diesel engine | 501 - 700kVA | sum
C.1.C. | 6.5 | Generator & Diesel engine | 701 - 1 000kVA | sum
C.1.C. | 6.6 | Generator & Diesel engine | 1 001 - 1 500kVA | sum