## Contents Lst
LIMPOPO DEPARTMENT OF HEALTH - CONTRACT HEDP008/20/21 |  | VOLUME O.1
FENCING WORKS |  | v1.1 - Feb'20
VOLUME O.1 | CONTENTS OF RATES TABLES
When pricing the Schedules of Rates, tenderers should take note of the stipulations of the Particular Specifications & Pricing Instructions (Issued under separate cover).
Sub-Section | Titles of Sub-Sections
VOLUME O.1.A | CROSS-CUTTING ITEMS
VOLUME G.1.B | FENCING WORKS

## SCH G1.A Cmmn Aspects
LIMPOPO DEPARTMENT OF HEALTH - CONTRACT HEDP008/20/21 |  |  |  |  | VOLUME O.1.A
FENCING WORKS |  |  |  |  | v1.1 - Feb'20
VOLUME O.1.A |  | CROSS-CUTTING ITEMS
Reference Number |  | DESCRIPTION | UNIT | QTY | RATE Excl. VAT
REMARKS - KEY EXTRACTS FROM THE PRICING INSTRUCTIONS
Introduction The inclusion of the Key Extracts is to emphasize certain instructions stated in Section 2 (Pricing Instructions) and in no way replaces Section 2 in part, or as a whole.
O.1.A | A | Sections 1 & 2: This Rates Table shall be read together with the Particular Specifications and Pricing Instructions. If there is a contradiction in terms between the documents, the requirements of the Pricing Instructions take precedence.
O.1.A | B | Purpose: Rates are required for the maintenance or servicing of the specified equipment and infrastructure at the health facilities of the Limpopo Dept. of Health (LDOH). The work also includes for upgrades to, or installing relevant replacement equipment and infrastructure. Work tasks will be issued on an as-and-when-required basis to contractors, who shall use the items and their approved rates to compile quotes for each work task.
O.1.A | C | Extent of rates: Unless otherwise specified, all rates for materials and equipment should be deemed to ONLY include for the manufacturing, supply, delivery to the contractor’s workshop. The cost of delivery to site, physical replacement and/or installation of materials and equipment, testing and commissioning of the items, will be calculated using the applicable travelling and labour rates.
O.1.A | D | Measurement of travelling trips: A. The Department will consider accepting established workshop(s) of the contractor and its approved subcontractors in Limpopo province as base for calculating trip distances by the contractor to health facilities. Should the contractor have more than one workshop in the province, then the workshop closest to an affected health facility shall be used as base. B. Should the contractor or its approved subcontractors not have a workshop in Limpopo that is accepted by the Department, then the Department’s Head Office at 18 College Street, Polokwane shall serve as base for calculating trip distances to the health facilities. C. In all cases of travelling, the contractor shall endeavour to arrange round trips for a maintenance team to various facilities on the same day, so that the itinerary for the day would result in the more efficient use of labour and travelling time. The first and last trips of the day shall be measured from the Departmental accepted base. In such cases, the inter-facility distance claimed shall be clearly indicated on the relevant job cards and invoices, along with a remark of the movement to the following destination.
O.1.A | E | Travelling time for all specialists, institutional support, staff and labour shall be claimed at 50% of the hourly rate. The full hourly rate applies to office work and on-site work.
O.1.A | F | Duplicate items: Should the this Rates Table contain duplicate items with different rates, the rate for the item that relates to the specific type of work being undertaken, shall apply.
O.1.A | G | Site establishment: Provision has been made in these schedules for site establishment when upgrade work or new installations are required. Ad hoc approval will be given in exceptional cases for establishment on-site for maintenance or servicing work, but it will generally not be allowed.
O.1.A | H | Independant specialists: The contractor will, from time-to-time, be requested by LDOH to appoint Independent Specialists, as listed in the Rates Table. The specialist will directly report to LDOH, but be paid by the contractor.
O.1.A | 1. | PRELIMINARY & GENERAL
O.1.A | 1.1 | MARK-UP RATE
O.1.A | 1.1.1 | Specialist Suppliers & Subcontractors: Percentage mark-up on sub-contractors or suppliers for specialist work, equipment, or materials approved by the client's representative, with attached invoices submitted by such service providers. Refer to Pricing Instructions re: scope and calculation of the mark-up value. | % | Rate only
O.1.A | 1.1.2 | Unlisted Items: Percentage mark-up on materials, equipment and fittings not included in this Rates Table and approved by the client's representative, with supplier invoices attached. Refer to Pricing Instructions re: the extent of quotes required and the calculation of the mark-up value. | % | Rate only
O.1.A | 1.2 | CONTRACTOR'S CHARGE FOR OVERHEADS
O.1.A | 1.2.1 | To include for the contractor’s overheads, management and administration costs required in the management of each Task Instruction issued. Rate per submitted daily job card for each works instruction. A daily job card needs to be completed and signed, and covers all work done on a day at the facility per the Task Instruction. Original signed job cards are to be included with invoices for work done. (Overheads and site establishment costs for work other than maintenance & repairs, is measured elsewhere). | Per job card | Rate only
O.1.A | 1.3 | HEALTH & SAFETY IN TERMS OF OHS ACT 1993
O.1.A | 1.3.1 | Compile and submit the Health and Safety Plan: Provision of the Health and Safety Plan on the site for all upgrade work and new installations, in terms of the latest Construction Regulations, OHS Act 1993. Contractor to include proof of notice to Dept. of Labour and of its Section 16.2 site staff mandatory with invoices. | Per installation | Rate only
Note: The scope of repairs, maintenance work, services and replacements implies that the contractor temporarily extends his workshop to site. The contractor is thus required to apply appropriate workplace Health and Safety measures for staff travelling to and working on-site, and include such costs in all rates quoted.
O.1.A | 1.3.2 | Health & Safety personal protective equipment (PPE) for each local labourer on-site employed for upgrade work and new installations. PPE comprises of the following. Receipts, name lists and ticket numbers of PPE issued, shall be attached to invoices: | per person | Rate only
- Safety boots - Overall - Reflective safety vest - Hard hat - Ear plugs - Protective gloves - Dust masks
O.1.A | 1.4 | HAND-OVER FILE
O.1.A | 1.4.1 | For each upgrade or new works task, 1x binded hard copy and 1x soft copy (CD or DVD) of the hand-over file, properly marked (LDOH logo and name, Facility Name; Short description of work done; Completion date; Contractor name). With complete index list and including: | Per works task | Rate only
- Contractor name, street address, contact details - Instruction to perform the work - Description of scope of work - Spares list - Completed and signed statutory certificates - Completed & signed completion certificates - O&M manuals - Equipment list with description, makes, models and serial numbers. - Final invoice for all the works, complete with all supporting documents
O.1.A | 1.5 | SELECTED SPECIALISTS
O.1.A | 1.5.a | Selected specialists are to be used on an as-and-when-required basis by LDOH. The contractor will serve as vehicle for procuring the specialist services and paying the specialist, but the specialist directly reports to LDOH. The contractor will sign an agreement with the specialist that the payment for specialist services provided to LDOH will be directly paid by LDOH to the specialist.
O.1.A | 1.5.1 | Engineering draftsperson | hr | Rate only
O.1.A | 1.5.2 | Professional mechanical engineer | hr | Rate only
O.1.A | 1.5.3 | Professional mechanical engineering technician | hr | Rate only
O.1.A | 1.5.4 | Unregistered mechanical engineering technician (min. 10 years appropriate work experience) | hr | Rate only
O.1.A | 1.5.5 | Professional electrical engineer | hr | Rate only
O.1.A | 1.5.6 | Professional electrical engineering technician | hr | Rate only
O.1.A | 1.5.7 | Professional electronic engineer | hr | Rate only
O.1.A | 1.5.8 | Professional electronic engineering technician | hr | Rate only
O.1.A | 1.6 | INSTITUTIONAL SUPPORT
O.1.A | 1.6.A | Identified staff will be required to provide institutional support to LDOH on an as-and-when needed basis. The post requirements and descriptions are included in Section 1 (Particular Specifications). The contractor will serve as vehicle for procuring the support staff and paying the them, though the staff will report directly to LDOH.
O.1.A | 1.6.1 | Site staff
O.1.A | 1.6.1.1 | Electrical engineering technologist | hr | Rate only
O.1.A | 1.6.1.2 | Electrical engineering technician | hr | Rate only
O.1.A | 1.6.1.3 | Non Destructive Testing (NDT) Technician. | hr | Rate only
O.1.A | 1.6.1.4 | Metalurgist | hr | Rate only
O.1.A | 1.6.2 | In-service training
|  | In-service training of TVET (Technical Vocational Education & Training) students requiring internship work-experience for a maximum period of six month. | Per student per month | Rate only
O.1.A | 1.6.3 | Corporate Social Responsibility (CSR) activities of contractor
|  | While the contractor is working on-site at a facility, to do minor repairs as a free service at the health facility. Such repairs are limited to: Leaking taps and toilet valves, tightening the screws at door handles and hinges – all to a maximum value of materials of R500 and 1 hour for a semi-skilled labourer per facility. | Sum | Sum | Included in rates
O.1.A | 1.7 | LABOUR (installation & maintenance)
O.1.A | 1.7.A | Remark on construction labour: Normal working hours are 08:00 to 17:00 for each normal working day. Overtime to be paid in terms of latest Labour legislation. Where applicable, the unit cost for overtime worked shall be separately indicated on submitted job cards and quotes. Overtime rates are: - 1,5 x the rate for overtime on normal working days and Saturdays - 2,0 x the rate for public holidays and Sundays
O.1.A | 1.7.1 | Construction supervisor | hr | Rate only
O.1.A | 1.7.2 | Foreman | hr | Rate only
O.1.A | 1.7.3 | Boiler Operators paragraph 17.04 | hr | Rate only
O.1.A | 1.7.4 | Boiler Cleaners | hr | Rate only
O.1.A | 1.7.5 | Welder with API 1104 certificate | hr | Rate only
O.1.A | 1.7.6 | Qualified Electrician | hr | Rate only
O.1.A | 1.7.7 | Qualified Fitter & turner | hr | Rate only
O.1.A | 1.7.8 | Qualified Millwright | hr | Rate only
O.1.A | 1.7.9 | AIA Inspector | hr | Rate only
O.1.A | 1.7.10 | Artisan Assistant | hr | Rate only
O.1.A | 1.7.11 | Semi-skilled labourer | hr | Rate only
O.1.A | 1.7.12 | Unskilled Labourer | hr | Rate only
|  |  | hr | Rate only
O.1.A | 1.8 | SLEEPING-OUT ALLOWANCE (Maintenance and servicing work tasks only)
O.1.A | 1.8.1 | Where the scope of the maintenance work requires more than one day on-site and it is more cost effective than having daily return trips to the contractor's base, the contractor is allowed a sleeping-out allowance for its on-site staff. The allowance is to provide for overnight accommodation and meals. The contractor shall obtain prior written approval from LDOH for sleeping-out arrangements. Such approval, together with proof of accommodation shall be attached to the quote for that work task. | Per person per night | Rate only
O.1.A | 1.9 | TRANSPORT
O.1.A | 1.9.1 | 4 x 2 LDV (max. 2 500 cm3) | km | Rate only
O.1.A | 1.9.2 | 4 x 4 LDV (max. 3 000 cm3) | km | Rate only
O.1.A | 1.9.3 | Flatbed truck - 2 ton to 4 ton. Rate to include driver. | km | Rate only
O.1.A | 1.9.4 | Flatbed truck - 6 ton to 10 ton. Rate to include driver. | km | Rate only
O.1.A | 1.9.5 | Flatbed truck - 12 ton to 16 ton. Rate to include driver. | km | Rate only
O.1.A | 1.9.6 | Lowbed truck and trailer - 20 ton. Rate to include for operator. | h | Rate only
O.1.A | 1.9.7 | Crane truck - lifting capacity 2 ton to 4 ton. Rate to include for operator. | km | Rate only
O.1.A | 1.9.8 | 50 Ton self-propelled crane | h | Rate only
O.1.A | 1.9.9 | 110 Ton self-propelled crane | h | Rate only
O.1.A | 2. | ANCILLARY ITEMS
DISPOSAL OF REPLACED EQUIPMENT, MATERIALS & BUILDING RUBBLE
O.1.A | 2.1 | Removal of replaced boiler and steam line equipment and materials | Sum per ticket issued | Rate only
Replaced equipment and materials that are not on the government's asset register, to be acknowledged in writing by the health facility, removed from site and disposed of at a registered solid waste disposal site, or scrap metal yard. Within 50km radius of the facility. REMARK: Equipment that is on the asset register, are to be acknowledged in writing by the heath facility and left at a designated place at the facility - to be disposed of through prescribed processes by the department. Copy of completed and signed disposal form to be included with invoice.
O.1.A | 2.2 | Extra over: Long overhaul - per SANS 1200DA | load.km | Rate only
O.1.A | Z. | ADDITIONAL ITEMS NOT INCLUDED IN THE RATES TABLES
O.1.A | Z.A | If so inclined, the tenderer may add items (with units and rates) of items that were inadvertently omitted from the Rates Tables issued. These WILL NOT BE evaluated for the appointment of contractors to this contract, but could assist if the Rates Tables were to be reviewed during the contract period, or for bettering the quality of future tender Rates Tables.
O.1.A | Z.B | Should this sheet not provide enough space for the additonal items, the tenderer may attach a sheet with the additional items hereto, clearly marked: "RATES TABLE 9.Z - ADDITIONAL ITEMS NOT INCLUDED IN THE RATES TABLES"
G.1.A | Z.1 |  |  | Rate only
O.1.A | Z.2 |  |  | Rate only
O.1.A | Z.3 |  |  | Rate only
O.1.A | Z.4 |  |  | Rate only
O.1.A | Z.5 |  |  | Rate only
O.1.A | Z.6 |  |  | Rate only
O.1.A | Z.7 |  |  | Rate only
O.1.A | Z.8 |  |  | Rate only
O.1.A | Z.9 |  |  | Rate only
O.1.A | Z.10 |  |  | Rate only
O.1.A | Z.11 |  |  | Rate only
O.1.A | Z.12 |  |  | Rate only
O.1.A | Z.13 |  |  | Rate only
O.1.A | Z.14 |  |  | Rate only
O.1.A | Z.15 |  |  | Rate only
O.1.A | Z.16 |  |  | Rate only
O.1.A | Z.17 |  |  | Rate only
O.1.A | Z.18 |  |  | Rate only
O.1.A | Z.19 |  |  | Rate only
O.1.A | Z.20 |  |  | Rate only
O.1.A | Z.21 |  |  | Rate only
O.1.A | Z.22 |  |  | Rate only
O.1.A | Z.23 |  |  | Rate only
O.1.A | Z.24 |  |  | Rate only
O.1.A | Z.25 |  |  | Rate only
O.1.A | Z.26 |  |  | Rate only
O.1.A | Z.27 |  |  | Rate only
O.1.A | Z.28 |  |  | Rate only
O.1.A | Z.29 |  |  | Rate only
O.1.A | Z.30 |  |  | Rate only

## sheet 1
LIMPOPO DEPARTMENT OF HEALTH - CONTRACT HEDP008/20/21 |  |  |  |  | SCHEDULE O.1.B
FENCING WORKS |  |  |  |  | v1.0 - Jul'20
SCHEDULE O.1.B |  | FENCING
Reference Number |  | DESCRIPTION | UNIT | QTY | RATE Excl. VAT
O.1.B | 1 | ALTERATIONS
O.1.B | 1.1 | Hacking Off Existing, Plaster, Paint, Demolishing Walls, Etc. And Cart Away
O.1.B | 1.1.1 | Opening up cracks in walls and leave ready for repairs | m2 | Rate only
O.1.B | 1.1.2 | Demolish 115mm face brick walls | m2 | Rate only
O.1.B | 1.1.3 | Demolish 230mm face brick walls | m2 | Rate only
O.1.B | 1.1.4 | Demolish 345mm face brick walls | m2 | Rate only
O.1.B | 1.1.5 | Demolish 460mm face brick walls | m2 | Rate only
O.1.B | 1.1.6 | Demolish 115mm plastered brick walls | m2 | Rate only
O.1.B | 1.1.7 | Demolish 230mm plastered brick walls | m2 | Rate only
O.1.B | 1.1.8 | Demolish 345mm plastered brick walls | m2 | Rate only
O.1.B | 1.1.9 | Demolish 460mm plastered brick walls | m2 | Rate only
O.1.B | 1.1.10 | Hack off plaster from walls | m2 | Rate only
O.1.B | 1.1.11 | Remove paint from steel work and prepare for new paint | m2 | Rate only
O.1.B | 1.1.12 | Demolish Diamond Mesh Fence including post,razor :
O.1.B | 1.1.12.1 | 1.2m High | m | Rate only
O.1.B | 1.1.12.2 | 1.5m High | m | Rate only
O.1.B | 1.1.12.3 | 1.8m High | m | Rate only
O.1.B | 1.1.12.4 | 2.0m High | m | Rate only
O.1.B | 1.1.12.5 | 2.1m High | m | Rate only
O.1.B | 1.1.12.6 | 2.4m High | m | Rate only
O.1.B | 2 | PRECAST RETAINING BLOCKS
O.1.B | 2.1 | Retaining structure with stepped face and curved as required to suit slopes of banks using 'Grinaker Geolok 300 (medium duty) or EQUAL & APPROVED interlocking laid with horizontal bed joints to 65 degrees slope including Stabilised backfill to be 15:1 selected sand / cement compacted wet in 200mm layers,Geofabric lining behind retaining wall, 170 x 170mm clean sand draining through the stabilised backfill, 110mm diameter slotted UPVC pipe laid behind retaining walls (Excavations elsewhere) including 19mm crushed stone encasing size 300 x 300mm and Geofabric filter blanket wrapped around encasing with 150mm side and 300mm end laps including stitching.backfilling with selected earth obtained from the excavations and filling the blocks with garden soil lightly tampered as works proceeds
O.1.B | 2.1.1 | 1.2m High x 4.60m long | m | Rate only
O.1.B | 2.1.2 | Ditto but 1.5m High x 4.60m long | m | Rate only
O.1.B | 2.1.3 | Ditto but 1.8m High x 4.60m long | m | Rate only
O.1.B | 2.1.4 | Ditto but 2.0m High x 4.60m long | m | Rate only
O.1.B | 2.1.5 | Ditto but 2.1m High x 4.60m long | m | Rate only
O.1.B | 2.1.6 | Ditto but 2.4m High x 4.60m long | m | Rate only
O.1.B | 2.2 | Retaining structure with stepped face and curved as required to suit slopes of banks using 'Grinaker Geolok 400 (heavy duty) or EQUAL & APPROVED interlocking laid with horizontal bed joints to 65 degrees slope including Stabilised backfill to be 15:1 selected sand / cement compacted wet in 200mm layers,Geofabric lining behind retaining wall, 170 x 170mm clean sand draining through the stabilised backfill, 110mm diameter slotted UPVC pipe laid behind retaining walls (Excavations elsewhere) including 19mm crushed stone encasing size 300 x 300mm and Geofabric filter blanket wrapped around encasing with 150mm side and 300mm end laps including stitching.backfilling with selected earth obtained from the excavations and filling the blocks with garden soil lightly tampered as works proceeds
O.1.B | 2.2.1 | 1.2m High x 4.60m long | m | Rate only
O.1.B | 2.2.2 | Ditto but 1.5m High x 4.60m long | m | Rate only
O.1.B | 2.2.3 | Ditto but 1.8m High x 4.60m long | m | Rate only
O.1.B | 2.2.4 | Ditto but 2.0m High x 4.60m long | m | Rate only
O.1.B | 2.2.5 | Ditto but 2.1m High x 4.60m long | m | Rate only
O.1.B | 2.2.6 | Ditto but 2.4m High x 4.60m long | m | Rate only
O.1.B | 3 | SOLID BOUNDRY WALL,STOCK BRICK, PLASTERED & PAINTED
O.1.B | 3.1 | PLASTERED AND PAINTED SOLID BOUNDARY WALL TYPE 1
Hard baked clay stock brick wall built in 1:3 cement mortar, complete with: strip footing, foundation brick wall, brick-force every fourth course, 1:3 plaster on both sides and with primer and two coats external quality PVA paint on plastered wall.
O.1.B | 3.1.1 | 115mm Thick wall in panels 4600mm Long
O.1.B | 3.1.1.1 | 1.2m High | m | Rate only
O.1.B | 3.1.1.2 | 1.5m High | m | Rate only
O.1.B | 3.1.1.3 | 1.8m High | m | Rate only
O.1.B | 3.1.1.4 | 2.0m High | m | Rate only
O.1.B | 3.1.1.5 | 2.1m High | m | Rate only
O.1.B | 3.1.1.6 | 2.4m High | m | Rate only
O.1.B | 3.1.2 | 230mm Thick wall in panels 4600mm Long
O.1.B | 3.1.2.1 | 1.2m High | m | Rate only
O.1.B | 3.1.2.2 | 1.5m High | m | Rate only
O.1.B | 3.1.2.3 | 1.8m High | m | Rate only
O.1.B | 3.1.2.4 | 2.0m High | m | Rate only
O.1.B | 3.1.2.5 | 2.1m High | m | Rate only
O.1.B | 3.1.2.6 | 2.4m High | m | Rate only
O.1.B | 3.1.3 | 345mm Thick wall in panels 4600mm Long
O.1.B | 3.1.3.1 | 1.2m High | m | Rate only
O.1.B | 3.1.3.2 | 1.5m High | m | Rate only
O.1.B | 3.1.3.3 | 1.8m High | m | Rate only
O.1.B | 3.1.3.4 | 2.0m High | m | Rate only
O.1.B | 3.1.3.5 | 2.1m High | m | Rate only
O.1.B | 3.1.3.6 | 2.4m High | m | Rate only
O.1.B | 3.1.4 | 460mm Thick wall in panels 4600mm Long
O.1.B | 3.1.4.1 | 1.2m High | m | Rate only
O.1.B | 3.1.4.2 | 1.5m High | m | Rate only
O.1.B | 3.1.4.3 | 1.8m High | m | Rate only
O.1.B | 3.1.4.4 | 2.0m High | m | Rate only
O.1.B | 3.1.4.5 | 2.1m High | m | Rate only
O.1.B | 3.1.4.6 | 2.4m High | m | Rate only
O.1.B | 3.2 | PLASTERED AND PAINTED SOLID BOUNDARY WALL TYPE 2
SABS approved cement wall built in 1:3 cement mortar, complete with: strip footing, foundation brick wall, brick-force every fourth course, 1:3 plaster on both sides and with primer and two coats external quality PVA paint on plastered wall.
O.1.B | 3.2.1 | 115mm Thick wall in panels 4600mm Long
O.1.B | 3.2.1.1 | 1.2m High | m | Rate only
O.1.B | 3.2.1.2 | 1.5m High | m | Rate only
O.1.B | 3.2.1.3 | 1.8m High | m | Rate only
O.1.B | 3.2.1.4 | 2.0m High | m | Rate only
O.1.B | 3.2.1.5 | 2.1m High | m | Rate only
O.1.B | 3.2.1.6 | 2.4m High | m | Rate only
O.1.B | 3.2.2 | 230mm Thick wall in panels 4600mm Long
O.1.B | 3.2.2.1 | 1.2m High | m | Rate only
O.1.B | 3.2.2.2 | 1.5m High | m | Rate only
O.1.B | 3.2.2.3 | 1.8m High | m | Rate only
O.1.B | 3.2.2.4 | 2.0m High | m | Rate only
O.1.B | 3.2.2.5 | 2.1m High | m | Rate only
O.1.B | 3.2.2.6 | 2.4m High | m | Rate only
O.1.B | 3.2.3 | 345mm Thick wall in panels 4600mm Long
O.1.B | 3.2.3.1 | 1.2m High | m | Rate only
O.1.B | 3.2.3.2 | 1.5m High | m | Rate only
O.1.B | 3.2.3.3 | 1.8m High | m | Rate only
O.1.B | 3.2.3.4 | 2.0m High | m | Rate only
O.1.B | 3.2.3.5 | 2.1m High | m | Rate only
O.1.B | 3.2.3.6 | 2.4m High | m | Rate only
O.1.B | 3.2.4 | 460mm Thick wall in panels 4600mm Long
O.1.B | 3.2.4.1 | 1.2m High | m | Rate only
O.1.B | 3.2.4.2 | 1.5m High | m | Rate only
O.1.B | 3.2.4.3 | 1.8m High | m | Rate only
O.1.B | 3.2.4.4 | 2.0m High | m | Rate only
O.1.B | 3.2.4.5 | 2.1m High | m | Rate only
O.1.B | 3.2.4.6 | 2.4m High | m | Rate only
O.1.B | 3.3 | BRICKWORK PIERS
O.1.B | 3.3.1 | 460 x 460mm at 1,2m high
O.1.B | 3.3.1.1 | One brick walls in foundations | m2 | Rate only
O.1.B | 3.3.1.2 | One brick walls | m2 | Rate only
O.1.B | 3.3.1.3 | One and half brick walls | m2 | Rate only
O.1.B | 3.3.2 | 460 x 460mm at 1,5m high
O.1.B | 3.3.2.1 | One brick walls in foundations | m2 | Rate only
O.1.B | 3.3.2.2 | One brick walls | m2 | Rate only
O.1.B | 3.3.2.3 | One and half brick walls | m2 | Rate only
O.1.B | 3.3.3 | 460 x 460mm at 1,8m high
O.1.B | 3.3.3.1 | One brick walls in foundations | m2 | Rate only
O.1.B | 3.3.3.2 | One brick walls | m2 | Rate only
O.1.B | 3.3.3.3 | One and half brick walls | m2 | Rate only
O.1.B | 3.3.4 | 460 x 460mm at 2,0m high
O.1.B | 3.3.4.1 | One brick walls in foundations | m2 | Rate only
O.1.B | 3.3.4.2 | One brick walls | m2 | Rate only
O.1.B | 3.3.4.3 | One and half brick walls | m2 | Rate only
O.1.B | 3.3.5 | 460 x 460mm at 2,1m high
O.1.B | 3.3.5.1 | One brick walls in foundations | m2 | Rate only
O.1.B | 3.3.5.2 | One brick walls | m2 | Rate only
O.1.B | 3.3.5.3 | One and half brick walls | m2 | Rate only
O.1.B | 3.3.6 | 460 x 460mm at 2,4m high
O.1.B | 3.3.6.1 | One brick walls in foundations | m2 | Rate only
O.1.B | 3.3.6.2 | One brick walls | m2 | Rate only
O.1.B | 3.3.6.3 | One and half brick walls | m2 | Rate only
O.1.B | 3.3.7 | 345 x 345mm at 1,2m high
O.1.B | 3.3.7.1 | One brick walls in foundations | m2 | Rate only
O.1.B | 3.3.7.2 | One brick walls | m2 | Rate only
O.1.B | 3.3.7.3 | One and half brick walls | m2 | Rate only
O.1.B | 3.3.8 | 345 x 345mm at 1,5m high
O.1.B | 3.3.8.1 | One brick walls in foundations | m2 | Rate only
O.1.B | 3.3.8.2 | One brick walls | m2 | Rate only
O.1.B | 3.3.8.3 | One and half brick walls | m2 | Rate only
O.1.B | 3.3.9 | 345 x 345mm at 1,8m high
O.1.B | 3.3.9.1 | One brick walls in foundations | m2 | Rate only
O.1.B | 3.3.9.2 | One brick walls | m2 | Rate only
O.1.B | 3.3.9.3 | One and half brick walls | m2 | Rate only
O.1.B | 3.3.10 | 345 x 345mm at 2,0m high
O.1.B | 3.3.10.1 | One brick walls in foundations | m2 | Rate only
O.1.B | 3.3.10.2 | One brick walls | m2 | Rate only
O.1.B | 3.3.10.3 | One and half brick walls | m2 | Rate only
O.1.B | 3.3.11 | 345 x 345mm at 2,1m high
O.1.B | 3.3.11.1 | One brick walls in foundations | m2 | Rate only
O.1.B | 3.3.11.2 | One brick walls | m2 | Rate only
O.1.B | 3.3.11.3 | One and half brick walls | m2 | Rate only
O.1.B | 3.3.12 | 345 x 345mm at 2,4m high
O.1.B | 3.3.12.1 | One brick walls in foundations | m2 | Rate only
O.1.B | 3.3.12.2 | One brick walls | m2 | Rate only
O.1.B | 3.3.12.3 | One and half brick walls | m2 | Rate only
O.1.B | 3.4 | BRICKWORK SUNDRIES:
O.1.B | 3.4.1 | 10mm Bitumen impregnated fibreboard movement joints built in vertically through brick walls not exceeding 300mm wide. | m | Rate only
O.1.B | 3.4.2 | 150mm wide brick force | m | Rate only
O.1.B | 3.4.3 | 225mm wide brick force | m | Rate only
O.1.B | 3.4.4 | 110mm diameter UPVC weep holes | no | Rate only
O.1.B | 3.5 | PRECAST CONCRETE COPINGS
Precast concrete finished smooth on exposed surfaces including bedding, jointing and pointing.
O.1.B | 3.5.1 | 230 x 150mm Thick tapered copings weathered on top to 5mm thick along one edge, with drip groove in bottom along one edge. | m | Rate only
O.1.B | 3.5.2 | 230 x 75mm Thick overall copings weathered on top to 5mm thick along one edge, with drip groove in bottom along one edge. | m | Rate only
O.1.B | 3.5.3 | 330 x 75mm Thick overall copings weathered on top to 5mm thick along one edge, with drip groove in bottom along one edge. 330 x 75mm Thick overall copings weathered on top to 5mm thick along one edge, with drip groove in bottom along one edge. | m | Rate only
O.1.B | 3.5.4 | 440 x 440mm Thick overall copings weathered on top to 5mm thick along one edge, with drip groove in bottom along one edge. | m | Rate only
O.1.B | 3.6 | CEMENT PLASTER
O.1.B | 3.6.1 | On walls | m2 | Rate only
O.1.B | 3.6.2 | On narrow widths | m2 | Rate only
O.1.B | 3.7 | PAINTWORK
Prepare surfaces and remove all loose material applies one coat 'Plascon Merit Plaster Primer' and two coats 'Plascon Polvin Super Acrylic' paints
O.1.B | 3.7.1 | On internal walls | m2 | Rate only
O.1.B | 3.7.2 | On external walls | m2 | Rate only
O.1.B | 4 | SOLID BOUNDRY WALL, FACE BRICK FINISH
O.1.B | 4.1 | SOLID BOUNDARY WALL TYPE 1
FBS Face brick Boundary walls built in 1:3 cement mortar, complete with: strip footing, foundation brick wall, brick-force every fourth course.
O.1.B | 4.1.1 | 115mm Thick wall in panels 4600mm Long
O.1.B | 4.1.1.1 | 1.2m High | m | Rate only
O.1.B | 4.1.1.2 | 1.5m High | m | Rate only
O.1.B | 4.1.1.3 | 1.8m High | m | Rate only
O.1.B | 4.1.1.4 | 2.0m High | m | Rate only
O.1.B | 4.1.1.5 | 2.1m High | m | Rate only
O.1.B | 4.1.1.6 | 2.4m High | m | Rate only
O.1.B | 4.1.2 | 230mm Thick wall in panels 4600mm Long
O.1.B | 4.1.2.1 | 1.2m High | m | Rate only
O.1.B | 4.1.2.2 | 1.5m High | m | Rate only
O.1.B | 4.1.2.3 | 1.8m High | m | Rate only
O.1.B | 4.1.2.4 | 2.0m High | m | Rate only
O.1.B | 4.1.2.5 | 2.1m High | m | Rate only
O.1.B | 4.1.2.6 | 2.4m High | m | Rate only
O.1.B | 4.1.4 | 345mm Thick wall in panels 4600mm Long
O.1.B | 4.1.4.1 | 1.2m High | m | Rate only
O.1.B | 4.1.4.2 | 1.5m High | m | Rate only
O.1.B | 4.1.4.3 | 1.8m High | m | Rate only
O.1.B | 4.1.4.4 | 2.0m High | m | Rate only
O.1.B | 4.1.4.5 | 2.1m High | m | Rate only
O.1.B | 4.1.4.6 | 2.4m High | m | Rate only
O.1.B | 4.1.4 | 460mm Thick wall in panels 4600mm Long
O.1.B | 4.1.4.1 | 1.2m High | m | Rate only
O.1.B | 4.1.4.2 | 1.5m High | m | Rate only
O.1.B | 4.1.4.3 | 1.8m High | m | Rate only
O.1.B | 4.1.4.4 | 2.0m High | m | Rate only
O.1.B | 4.1.4.5 | 2.1m High | m | Rate only
O.1.B | 4.1.4.6 | 2.4m High | m | Rate only
| 4.2 | SOLID BOUNDARY WALL TYPE 2
FBX Face brick Boundary walls built in 1:3 cement mortar, complete with: strip footing, foundation brick wall, brick-force every fourth course.
O.1.B | 4.2.1 | 115mm Thick wall in panels 4600mm Long
O.1.B | 4.2.1.1 | 1.2m High | m | Rate only
O.1.B | 4.2.1.2 | 1.5m High | m | Rate only
O.1.B | 4.2.1.3 | 1.8m High | m | Rate only
O.1.B | 4.2.1.4 | 2.0m High | m | Rate only
O.1.B | 4.2.1.5 | 2.1m High | m | Rate only
O.1.B | 4.2.1.6 | 2.4m High | m | Rate only
O.1.B | 4.2.2 | 230mm Thick wall in panels 4600mm Long
O.1.B | 4.2.2.1 | 1.2m High | m | Rate only
O.1.B | 4.2.2.2 | 1.5m High | m | Rate only
O.1.B | 4.2.2.3 | 1.8m High | m | Rate only
O.1.B | 4.2.2.4 | 2.0m High | m | Rate only
O.1.B | 4.2.2.5 | 2.1m High | m | Rate only
O.1.B | 4.2.2.6 | 2.4m High | m | Rate only
O.1.B | 4.2.4 | 345mm Thick wall in panels 4600mm Long
O.1.B | 4.2.4.1 | 1.2m High | m | Rate only
O.1.B | 4.2.4.2 | 1.5m High | m | Rate only
O.1.B | 4.2.4.3 | 1.8m High | m | Rate only
O.1.B | 4.2.4.4 | 2.0m High | m | Rate only
O.1.B | 4.2.4.5 | 2.1m High | m | Rate only
O.1.B | 4.2.4.6 | 2.4m High | m | Rate only
O.1.B | 4.2.4 | 460mm Thick wall in panels 4600mm Long
O.1.B | 4.2.4.1 | 1.2m High | m | Rate only
O.1.B | 4.2.4.2 | 1.5m High | m | Rate only
O.1.B | 4.2.4.3 | 1.8m High | m | Rate only
O.1.B | 4.2.4.4 | 2.0m High | m | Rate only
O.1.B | 4.2.4.5 | 2.1m High | m | Rate only
O.1.B | 4.2.4.6 | 2.4m High | m | Rate only
| 4.3 | SOLID BOUNDARY WALL TYPE 3
Semi Face brick Boundary walls built in 1:3 cement mortar, complete with: strip footing, foundation brick wall, brick-force every fourth course.
O.1.B | 4.3.1 | 115mm Thick wall in panels 4600mm Long
O.1.B | 4.3.1.1 | 1.2m High | m | Rate only
O.1.B | 4.3.1.2 | 1.5m High | m | Rate only
O.1.B | 4.3.1.3 | 1.8m High | m | Rate only
O.1.B | 4.3.1.4 | 2.0m High | m | Rate only
O.1.B | 4.3.1.5 | 2.1m High | m | Rate only
O.1.B | 4.3.1.6 | 2.4m High | m | Rate only
O.1.B | 4.3.2 | 230mm Thick wall in panels 4600mm Long
O.1.B | 4.3.2.1 | 1.2m High | m | Rate only
O.1.B | 4.3.2.2 | 1.5m High | m | Rate only
O.1.B | 4.3.2.3 | 1.8m High | m | Rate only
O.1.B | 4.3.2.4 | 2.0m High | m | Rate only
O.1.B | 4.3.2.5 | 2.1m High | m | Rate only
O.1.B | 4.3.2.6 | 2.4m High | m | Rate only
O.1.B | 4.3.4 | 345mm Thick wall in panels 4600mm Long
O.1.B | 4.3.4.1 | 1.2m High | m | Rate only
O.1.B | 4.3.4.2 | 1.5m High | m | Rate only
O.1.B | 4.3.4.3 | 1.8m High | m | Rate only
O.1.B | 4.3.4.4 | 2.0m High | m | Rate only
O.1.B | 4.3.4.5 | 2.1m High | m | Rate only
O.1.B | 4.3.4.6 | 2.4m High | m | Rate only
O.1.B | 4.3.4 | 460mm Thick wall in panels 4600mm Long
O.1.B | 4.3.4.1 | 1.2m High | m | Rate only
O.1.B | 4.3.4.2 | 1.5m High | m | Rate only
O.1.B | 4.3.4.3 | 1.8m High | m | Rate only
O.1.B | 4.3.4.4 | 2.0m High | m | Rate only
O.1.B | 4.3.4.5 | 2.1m High | m | Rate only
O.1.B | 4.3.4.6 | 2.4m High | m | Rate only
O.1.B | 4.5 | COMBINATION OF PALISADE AND FACEBRICK FENCE
O.1.B | 4.5.1 | 'Tesa Serengeti' by 'tesa palisade fencing and security systems' 4600mm long zinc/aluminium coated steel palisade panels comprising 1.2mm steel pales fixed to 4 horizontal cross members secured to brick piers as per panel of 460x 460mm or 345 x 345mm at ends and incorporating 76*76*1.6mm square tubing post with m8 cup squares and tamper resistant shear nuts, posts planted in a 450*450*600 15mpa concrete footing spaced at 2300mm centres to piers or equal and approved 'tesa Kilimanjaro' posts with base plates on stepped 595mm high (at lowest point) & 1105mm high FBS stock brick kicker wall and supported at the ends to brick piers as per type a panel, by 'tesa palisade fencing and security systems'- 1800mm max & 1300mm min (each panel) galvanized panel or equal and approved. | m | Rate only
O.1.B | 5 | DIAMOND MESH FENCE
Diamond mesh fence 50 x 2,5mm Galvanized diamond mesh fixed to 4No of 4mm think galvanised staining wires at 600 centre complete with: excavation in holes,concrete in footing, 100mm steel tube post with end caps fixed to 500 x 500mm deep concrete including mesh set at 300mm below ground leve with 100 x 100 x 3mm MS plate welded to base, M10 x 200mm galvanized bolts, 3mm x 1300mm long galvanized steel picket at 1000mm centre fixed to barbed wire, 500mm diameter tubular razor coil fixed above diamong mesh, 500mm diameter tubular razor coil fixed lower or ground level outside the fence diamong mesh painting.Each panel length to be 4600mm long (Type 1)
O.1.B | 5.1.1 | 1.2m High | m | Rate only
O.1.B | 5.1.2 | 1.5m High | m | Rate only
O.1.B | 5.1.3 | 1.8m High | m | Rate only
O.1.B | 5.1.4 | 2.0m High | m | Rate only
O.1.B | 5.1.5 | 2.1m High | m | Rate only
O.1.B | 5.1.6 | 2.4m High | m | Rate only
O.1.B | 5.1.7 | 2.7m High | m | Rate only
O.1.B | 6 | EXPANDED METAL FENCE:
Expanded metal fence-expanded metal claded swing gate type VEM 6318F.complete with: excavation in holes,concrete in footings, 100 x 100mm x 3mm thick RHS steel framing finished with 1 coat red oxide primer undercoat and 2 coat final oil based paint, 50 x 50mm x 3mm thick RHS steel Framing finished with 1 coat red oxide primer undercoat and 2 final coat oil based paint supplied complete with latch and locking eyes, 2 Pair of purpose made steel hinges to approval, 10mm diameter mild steel drop bolts with all accessories, Latch and locking eyes to receive lock. fixed onto concrete with lugs as per engineers specification finish - length to be 4600mm long
O.1.B | 6.1.1 | 1.2m High | m | Rate only
O.1.B | 6.1.2 | 1.5m High | m | Rate only
O.1.B | 6.1.3 | 1.8m High | m | Rate only
O.1.B | 6.1.4 | 2.0m High | m | Rate only
O.1.B | 6.1.5 | 2.1m High | m | Rate only
O.1.B | 6.1.6 | 2.4m High | m | Rate only
O.1.B | 7 | PALISADE FENCE TYPE 1
Palisade fence-Security fence comprising of post at 2m centres; complete with excavation in holes,concrete footings,V type top and bottom rails and panels between post, set up 3 and fixed complete including 400 x 400 x 600mm deep,finished with red oxide primer undercoat and painted with 2 coat gloss enamel paint, including extra over palisade fencing for gate and corner post - panel length to be 4000mm long
O.1.B | 7.1.1 | 1.2m High | m | Rate only
O.1.B | 7.1.2 | 1.5m High | m | Rate only
O.1.B | 7.1.3 | 1.8m High | m | Rate only
O.1.B | 7.1.4 | 2.0m High | m | Rate only
O.1.B | 7.1.5 | 2.1m High | m | Rate only
O.1.B | 7.1.6 | 2.4m High | m | Rate only
O.1.B | 7.2 | PALISADE FENCE TYPE 3
Palisade Fence 4600mm long mild steel palisade panels with red oxide primer and painted with 2no coats gloss enamel paint and comprising 1.2mm steel pales fixed to 4 horizontal cross members secured to 690 x 690mm thick brick pier and incorporating 76 x 76 x 1.6mm square tubing post with M8 cup squares and tamper resistant shear nuts, posts planted in a 450 x 450 x 600 15Mpa concrete footing spaced at 2300mm centres to piers or and approved incorporating central"eye" feature including extra over palisade fencing for gate and corner post
O.1.B | 7.2.1 | 1.2m High | m | Rate only
O.1.B | 7.2.2 | 1.5m High | m | Rate only
O.1.B | 7.2.3 | 1.8m High | m | Rate only
O.1.B | 7.2.4 | 2.0m High | m | Rate only
O.1.B | 7.2.5 | 2.1m High | m | Rate only
O.1.B | 7.2.6 | 2.4m High | m | Rate only
O.1.B | 8.1 | CLEARVU SECURITY FENCING SYSTEM OR EQUAL AND APPROVED CATEGORY 3: TYPE 1
"ClearVU" Security Fencing or equal and approved category 3 security fencing system, supply and install fencing comprising of steel mesh panels size 3297 x 2400mm high at 3382mm centres, 4mm diameter hot dipped galvanized wire with aperture size 76,2mm x 12.7mm, panels to be reinforced with 4 x 50mm "V" recessed bands including 2 x 75mm 70 degree flanges along sides, posts cast into 600mm deep x 400mm wide 15Mpa concrete base on one side, posts 85 x 45mm tapered, hot dipped galvanized the polymetic 6000 coated, including all single and double bolt comb clamps galvanized then polymetic 6000 coated and antivandal galvanized bolts, the fence to fitted with anti-climb comprising of 100mm high galvanized "shark tooth" type spike rails, bolted to 50mm wide ClearVU mesh flange bent along fence on top, fitted with anti-burrow comprising of 500mm ripper flatwrap at the bottom, all installed according to manufacturer's instructions and specifications, suitable for coastal areas.
O.1.B | 8.1.1 | 1.2m High | m | Rate only
O.1.B | 8.1.2 | 1.5m High | m | Rate only
O.1.B | 8.1.3 | 1.8m High | m | Rate only
O.1.B | 8.1.4 | 2.0m High | m | Rate only
O.1.B | 8.1.5 | 2.1m High | m | Rate only
O.1.B | 8.1.6 | 2.4m High | m | Rate only
O.1.B | 8.2 | CLEARVU SECURITY FENCING SYSTEM OR EQUAL AND APPROVED: TYPE 2
Clear-vu 22 complete with excavation holes,concerete footing i. Post shall be 3m long Cochrane taper locking post. Post width shall be 85mm tapering to 45mm with a depth of 85mm. Post shall include locking mechanism to secure panel edge. Post shall be sealed with UV stabilized polymer cap. Post finish shall be galvanized, then polymetic 6000 coated, Panel shall be 3305mm width and 2400mm in height. Panel aperture (centres) shall be 76.2mm x 12.7mm. Wire diameter will be 3.5mm. The panel shall be reinforced with 4 x50mm deep ‘V’ formation horizontal recessed bands (rigidity). Panel shall have 2 x 70deg. Along sides (internal fixtures- all fixtures shall be on the inside of fence line). Panels shall have 1 x90deg flange along the top and 1 x 30 deg. Flange along toe (integrated rigid angle). Panel shall have a flush panel post finish with no climbing aid. Panel shall be fixed to post over 48 line wires using 8 double bolt comb clamps and 8x single bolt comb clamps using 24 x anti vandal bolts. Panel and fixtures shall be hot dip galvanized, then polymetic 6000 coated. The panel shall be reinforced with high tensile toughened steel bar cage to be positioned at 152.4mm intervals. To prevent cutting using common hand tools (minimum test block penetration).
O.1.B | 8.2.1 | 1.2m High | m | Rate only
O.1.B | 8.2.2 | 1.5m High | m | Rate only
O.1.B | 8.2.3 | 1.8m High | m | Rate only
O.1.B | 8.2.4 | 2.0m High | m | Rate only
O.1.B | 8.2.5 | 2.1m High | m | Rate only
O.1.B | 8.2.6 | 2.4m High | m | Rate only
O.1.B | 9 | FRAMED AND WELDED GATES
O.1.B | 9.1 | STEEL SECURITY GATE
Height of Security Gates to Match with that of the Boundary wall/ Fence 50 x 50 x 13mm iron frame welded to lugs and built into wall 60 x 40 x 2mm mild steel square tubing gate surround 19mm diameter steel rods welded vertically into surround at 110 c/c 25x3x200mm long lugs welded to angle iron and built into wall. 40x6mm horizontal steel bars (two) welded 160mm apart at 900mm above floor line, with 19mm holes for vertical steel rods for fixing of the gate lock.
O.1.B | 9.1.1 | 1.2m High | No | Rate only
O.1.B | 9.1.2 | 1.5m High | No | Rate only
O.1.B | 9.1.3 | 1.8m High | No | Rate only
O.1.B | 9.1.4 | 2.0m High | No | Rate only
O.1.B | 9.1.5 | 2.1m High | No | Rate only
O.1.B | 9.1.6 | 2.4m High | No | Rate only
O.1.B | 9.2 | Pedistrian 47 single gate 1500 wide | No | Rate only
O.1.B | 9.3 | Double gate 4000mm wide | No | Rate only
O.1.B | 9.4 | Heavy duty gate locking device | No | Rate only
O.1.B | 9.5 | Locking chain 600mm long with 50mm links | No | Rate only
O.1.B | 9.6 | 63mm Brass padlock | No | Rate only
O.1.B | 9.7 | SLIDING GATE TYPE 1
O.1.B | 9.7.1 | Purpose made mild steel sliding gate with red oxide primer and painted with 2no. gloss enamel paint 8000mm long, comprising 76 x 76 x 1.6mm steel. Square tubing frame, 40x40mm Mild steel horizontal square tube bracer and incorporating 3no. 76 x 76 x 1.6mm square tubing bracer posts welded to frame, steel palisade member welded onto gate frame and 5no heavy duty roller wheels to run on rail with all manufacturer's accessories or equal and approved. Steel angle Gate Stop anchored to the ground and brick pier of 800 x 800mm width concrete capping smooth finished on 690 x 690mm thick brick pier, including 12mm solid round bar welded on 50mm x 50mm x 3mm the RHS cast on class 25 grade concrete strip. Allow for a Surface road for the Sliding Wheel. Allow for a Sliding Gate Motor To Electrical Engineer's Details | No | Rate only
O.1.B | 9.8 | SLIDING GATE TYPE 2
O.1.B | 9.8.1 | 7000 mm wide purpose made sliding gate incorporating 75 x 50 x 3mm RHS frame with 25 x 25 x 2mm RHS vertical members at 125mm spacing & with and consisting of all operational accessories like running wheels, locking mechanism and stop bars, including 12mm solid round bar welded on 50mm x 50mm x 3mm the RHS cast on class 25 grade concrete strip. Allow for a Surface road for the Sliding Wheel. Allow for a Sliding Gate Motor To Electrical Engineer's Details | No | Rate only
O.1.B | 9.9 | SWING GATE TYPE 1
O.1.B | 9.9.1 | Swing Gate : 6000mm wide purpose made double swing gate incorporating 75 x 50 x 3mm RHS frame with 30 x 30 x 2mm RHS vertical members at 250mm spacing and consisting all operational accessories | No | Rate only
CLEARVU GATE AND POSTS OR EQUAL AND APPROVED
O.1.B | 9.10.1 | Double gate size 6000mm wide overall in two equal leaves, each leaf fitted with similar and equal to the fence ant-climb on top structures and ant-burrow at the bottom structures, including all accessories and installed in accordance with manufacturer's instructions. | No | Rate only
O.1.B | 9.10.2 | SUNDRIES
O.1.B | 9.10.2.1 | Concrete (20MPa) in 300mm wide x 300mm thick surface footing under fence including, excavation, etc | No | Rate only
O.1.B | 9.10.3 | HEAVY DUTY GATE LOCKING DEVICE
O.1.B | 9.10.3.1 | Locking 129 chain 600mm long with 50mm links including Approved heavy duty gate motor with galvanized cage and padlock | No | Rate only
O.1.B | 9.11 | DIAMOND MESH SINGLE SWING GATE TYPE 1
O.1.B | 9.11.1 | 1000mm wide Swing gate Opening of 50x 2.5mm Galvanized Diamond Mesh fixed to 4No. of 4mm thick Galvanized straining wires at 600 Centres. Height to Match with that of the Diamond Mesh Gate with Galvanized Diamond Mesh fixed to straining wires at 600 Centres with 500mm DIA. Tubular Razor Coil Fixed Above the Diamond Mesh, M10x200 galvanized bolts through fence post to fix straining wires with Weather cap, 50mm Dia Steel Tube Posts and Strut 42.0 OD CHS Fixed the 500wide x 900mm Deep Mass Concrete of 25MPA or as per the Local Ground Conditions. 500mm DIA. Tubular Razor Coil Fixed Above the Diamond Meshv. The Gate Fixed to the Posts Using Standard Clamp-On Hinge on Top and Bottom to have a Self Closing Type Hinge with Spring Assembly and support spring to be pre-tensioned to produce a force of 10-15 N at Night latch with Gate Fully Opened. The Locking Mechanism to be a ‘Lockwood’ Night Latch or Equal & Approved | No | Rate only
O.1.B | 9.12 | DIAMOND MESH DOUBLE GATE TYPE 2:
O.1.B | 9.12.1 | Double gate size Opening 3000mm wide overall in two equal leaves (Each Leaf 1500mm Wide) of 50x 2.5mm Galvanized Diamond Mesh fixed to 4No. of 4mm thick Galvanized straining wires at 600 Centres. Height to Match with that of the Diamond Mesh Gate.ii. Galvanized Diamond Mesh fixed to straining wires at 600 Centres with 500mm DIA. Tubular Razor Coil Fixed Above the Diamond Mesh, M10x200 galvanized bolts through fence post to fix straining wires with Weather cap, 50mm Dia Steel Tube Posts with Fence end (weather) cap and Strut 42.0 OD CHS Fixed the 500wide x 900mm Deep Mass Concrete of 25MPA or as per the Local Ground Conditions. 200 x 200 x 6 MS plate welded to Braces, 500mm DIA. Tubular Razor Coil Fixed Above the Diamond Mesh, The Gate Fixed to the Posts Using Standard Clamp-On Hinge on Top and Bottom to have a Self Closing Type Hinge with Spring Assembly and support spring to be pre-tensioned to produce a force of 10-15 N at Night latch with Gate Fully Opened, 200 x 150 x 6 MS Gusset Plate Welded To Frame/ Bracing, Fixed with M16 Bolt consisting of Circular eye, Hasp and Staple for Padlock. | No | Rate only
O.1.B | 10 | SUNDRIES
O.1.B | 10.1 | Standard pre-fabricated concrete walls, complete with excavation,strip footings, poles
O.1.B | 10.1.1 | 1.2m High | m | Rate only
O.1.B | 10.1.2 | 1.5m High | m | Rate only
O.1.B | 10.1.3 | 1.8m High | m | Rate only
O.1.B | 10.1.4 | 2.0m High | m | Rate only
O.1.B | 10.1.5 | 2.1m High | m | Rate only
O.1.B | 10.1.6 | 2.4m High | m | Rate only
O.1.B | 10.2 | Standard pre-fabricated concrete walls, complete with excavation,strip footings, poles
O.1.B | 10.2.1 | 1.2m High | m | Rate only
O.1.B | 10.2.2 | 1.5m High | m | Rate only
O.1.B | 10.2.3 | 1.8m High | m | Rate only
O.1.B | 10.2.4 | 2.0m High | m | Rate only
O.1.B | 10.2.5 | 2.1m High | m | Rate only
O.1.B | 10.2.6 | 2.4m High | m | Rate only
O.1.B | 10.3 | Standard steel poles for Diamond mesh fencing
O.1.B | 10.3.1 | 1.2m High | No | Rate only
O.1.B | 10.3.2 | 1.5m High | No | Rate only
O.1.B | 10.3.3 | 1.8m High | No | Rate only
O.1.B | 10.3.4 | 2.0m High | No | Rate only
O.1.B | 10.3.5 | 2.1m High | No | Rate only
O.1.B | 10.3.6 | 2.4m High | No | Rate only
O.1.B | 10.4 | 50 x 50 x 2.5mm Diamond mesh fencing, including straining wires
O.1.B | 10.4.1 | 1.2m High | m | Rate only
O.1.B | 10.4.2 | 1.5m High | m | Rate only
O.1.B | 10.4.3 | 1.8m High | m | Rate only
O.1.B | 10.4.4 | 2.0m High | m | Rate only
O.1.B | 10.4.5 | 2.1m High | m | Rate only |  | 3265
O.1.B | 10.4.6 | 2.4m High | m | Rate only |  | 750
471
O.1.B | 10.5 | Standard pre-fabricated concrete panels for pre-fabricated fencing | m | Rate only |  | 1221 | 2044 | 1000 | 1000
O.1.B | 10.6 | 12mm Thick 1:3 Cement plaster on walls finished with a steel trowel | m | Rate only |  |  |  |  | 1044
O.1.B | 10.7 | Cover opened cracks in walls, cover with chicken wire and plaster | m | Rate only
| 10.8 | GENERIC FENCING TYPE 1: |  |  |  |  | 715
O.1.B | 10.8.1 | Chain link fencing for 900mm fence. Mesh to be 13mm/25mm/40mm/50mm/75mm or 90mm | m | Rate only
O.1.B | 10.8.1.1 | 900mm high fence with 15m fence roll. 2mm wire diameter | m | Rate only
O.1.B | 10.8.1.2 | 900mm high fence with 15m fence roll. 2.5mm wire diameter | m | Rate only
O.1.B | 10.8.1.3 | 900mm high fence with 15m fence roll. 3.15mm wire diameter | m | Rate only
O.1.B | 10.8.1.4 | 900mm high fence with 15m fence roll. 4mm wire diameter
O.1.B | 10.8.2.1 | 900mm high fence with 30m fence roll. 2mm wire diameter | m | Rate only
O.1.B | 10.8.2.2 | 900mm high fence with 30m fence roll. 2.5mm wire diameter | m | Rate only
O.1.B | 10.8.2.3 | 900mm high fence with 30m fence roll. 3.15mm wire diameter | m | Rate only
O.1.B | 10.8.2.4 | 900mm high fence with 30m fence roll. 4mm wire diameter | m | Rate only
O.1.B | 10.8.3 | Chain link fencing for 1200mm fence. Mesh to be 13mm/25mm/40mm/50mm/75mm or 90mm
O.1.B | 10.8.3.1 | 1200mm high fence with 15m fence roll. 2mm wire diameter | m | Rate only
O.1.B | 10.8.3.2 | 1200mm high fence with 15m fence roll. 2.5mm wire diameter | m | Rate only
O.1.B | 10.8.3.3 | 1200mm high fence with 15m fence roll. 3.15mm wire diameter | m | Rate only
O.1.B | 10.8.3.4 | 1200mm high fence with 15m fence roll. 4mm wire diameter | m | Rate only
O.1.B | 10.8.4.1 | 1200mm high fence with 30m fence roll. 2mm wire diameter | m | Rate only
O.1.B | 10.8.4.2 | 1200mm high fence with 30m fence roll. 2.5mm wire diameter | m | Rate only
O.1.B | 10.8.4.3 | 1200mm high fence with 30m fence roll. 3.15mm wire diameter | m | Rate only
O.1.B | 10.8.4.4 | 1200mm high fence with 30m fence roll. 4mm wire diameter | m | Rate only
O.1.B | 10.8.5 | Chain link fencing for 1500mm fence. Mesh to be 13mm/25mm/40mm/50mm/75mm or 90mm
O.1.B | 10.8.5.1 | 1500mm high fence with 15m fence roll. 2mm wire diameter | m | Rate only
O.1.B | 10.8.5.2 | 1500mm high fence with 15m fence roll. 2.5mm wire diameter | m | Rate only
O.1.B | 10.8.5.3 | 1500mm high fence with 15m fence roll. 3m15mm wire diameter | m | Rate only
O.1.B | 10.8.5.4 | 1500mm high fence with 15m fence roll. 4mm wire diameter | m | Rate only
O.1.B | 10.8.6.1 | 1500mm high fence with 30m fence roll. 2mm wire diameter | m | Rate only
O.1.B | 10.8.6.2 | 1500mm high fence with 30m fence roll. 2.5mm wire diameter | m | Rate only
O.1.B | 10.8.6.3 | 1500mm high fence with 30m fence roll. 3.15mm wire diameter | m | Rate only
O.1.B | 10.8.6.4 | 1500mm high fence with 30m fence roll. 4mm wire diameter | m | Rate only
O.1.B | 10.8.7 | Chain link fencing for 2100mm fence. Mesh to be 13mm/25mm/40mm/50mm/75mm or 90mm
O.1.B | 10.8.7.1 | 2100mm high fence with 15m fence roll. 2mm wire diameter | m | Rate only
O.1.B | 10.8.7.2 | 2100mm high fence with 15m fence roll. 2.5mm wire diameter | m | Rate only
O.1.B | 10.8.7.3 | 2100mm high fence with 15m fence roll. 3.15mm wire diameter | m | Rate only
O.1.B | 10.8.7.4 | 2100mm high fence with 15m fence roll. 4mm wire diameter | m | Rate only
O.1.B | 10.8.7.5 | 2100mm high fence with 30m fence roll. 2mm wire diameter | m | Rate only
O.1.B | 10.8.7.6 | 2100mm high fence with 30m fence roll. 2.5mm wire diameter | m | Rate only
O.1.B | 10.8.7.7 | 2100mm high fence with 30m fence roll. 3.15mm wire diameter | m | Rate only
O.1.B | 10.8.7.8 | 2100mm high fence with 30m fence roll. 4mm wire diameter | m | Rate only
O.1.B | 10.8.8 | Chain link fencing for 2700mm fence. Mesh to be 13mm/25mm/40mm/50mm/75mm or 90mm
O.1.B | 10.8.8.1 | 2700mm high fence with 15m fence roll. 2mm wire diameter | m | Rate only
O.1.B | 10.8.8.2 | 2700mm high fence with 15m fence roll. 2.5mm wire diameter | m | Rate only
O.1.B | 10.8.8.3 | 2700mm high fence with 15m fence roll. 3.15mm wire diameter | m | Rate only
O.1.B | 10.8.8.4 | 2700mm high fence with 15m fence roll. 4mm wire diameter | m | Rate only
O.1.B | 10.8.8.5 | 2700mm high fence with 30m fence roll. 2mm wire diameter | m | Rate only
O.1.B | 10.8.8.6 | 2700mm high fence with 30m fence roll. 2.5mm wire diameter | m | Rate only
O.1.B | 10.8.8.7 | 2700mm high fence with 30m fence roll. 3.15mm wire diameter | m | Rate only
O.1.B | 10.8.8.8 | 2700mm high fence with 30m fence roll. 4mm wire diameter | m | Rate only
| 10.9 | GENERIC FENCING TYPE 2
O.1.B | 10.9.1 | Hexagon with Mesh to be 13mm/25mm/40mm/50mm/75mm or 90mm
O.1.B | 10.9.1.1 | 300mm high fence with 50m fence. 710mm wire diameter | m | Rate only
O.1.B | 10.9.1.2 | 300mm high fence with 15m fence roll. 900mm wire diameter | m | Rate only
O.1.B | 10.9.1.3 | 300mm high fence with 15m fence roll. 1000mm wire diameter | m | Rate only
O.1.B | 10.9.1.4 | 300mm high fence with 15m fence roll. 1800mm wire diameter | m | Rate only
O.1.B | 10.9.2.1 | 600mm high fence with 50m fence. 710mm wire diameter | m | Rate only
O.1.B | 10.9.2.2 | 600mm high fence with 15m fence roll. 900mm wire diameter | m | Rate only
O.1.B | 10.9.2.3 | 600mm high fence with 15m fence roll. 1000mm wire diameter | m | Rate only
O.1.B | 10.9.2.4 | 600mm high fence with 15m fence roll. 1800mm wire diameter | m | Rate only
O.1.B | 10.9.3.1 | 1200mm high fence with 50m fence. 710mm wire diameter | m | Rate only
O.1.B | 10.9.3.2 | 1200mm high fence with 15m fence roll. 900mm wire diameter | m | Rate only
O.1.B | 10.9.3.3 | 1200mm high fence with 15m fence roll. 1000mm wire diameter | m | Rate only
O.1.B | 10.9.3.4 | 1200mm high fence with 15m fence roll. 1800mm wire diameter | m | Rate only
O.1.B | 10.9.4.1 | 1800mm high fence with 50m fence. 710mm wire diameter | m | Rate only
O.1.B | 10.9.4.2 | 1800mm high fence with 15m fence roll. 900mm wire diameter | m | Rate only
O.1.B | 10.9.4.3 | 1800mm high fence with 15m fence roll. 1000mm wire diameter | m | Rate only
O.1.B | 10.9.4.4 | 1800mm high fence with 15m fence roll. 1800mm wire diameter | m | Rate only
O.1.B | 10.10 | GENERIC FENCING TYPE 3
WELDED MESH FENCE WITH 300MM VERTICAL SPACING AND 80-230MM HORIZONTAL SPACING
O.1.B | 10.10.1 | 100m x 910mm high fence with 50m fence. 2.40mm wire diameter | m | Rate only
O.1.B | 10.10.2 | 100m x 1200mm high fence with 15m fence. 2.40mm wire diameter | m | Rate only
| 10.10.3 | 200m x 910mm high fence with 50m fence. 2.40mm wire diameter
| 10.10.4 | 200m x 1200mm high fence with 15m fence. 2.40mm wire diameter
| 10.11 | GENERIC FENCING TYPE 3: TENSIONMESH
O.1.B | 10.11.1 | 30m x 1200mm high fence with 50m fence. 2.5mm wire diameter | m | Rate only
O.1.B | 10.11.2 | 30m x 1800mm high fence with 15m fence roll. 2.5mm wire diameter | m | Rate only
O.1.B | 10.11.3 | 30m x 2400mm high fence with 15m fence roll. 2.5mm wire diameter | m | Rate only
O.1.B | 10.11.4 | 30m x 1200mm high fence with 50m fence. 3.15mm wire diameter | m | Rate only
O.1.B | 10.11.5 | 30m x 1800mm high fence with 15m fence roll. 3.15mm wire diameter | m | Rate only
O.1.B | 10.11.6 | 30m x 2400mm high fence with 15m fence roll. 3.15mm wire diameter | m | Rate only
O.1.B | 10.11.7 | 30m x 1200mm high fence with 50m fence. 4mm wire diameter | m | Rate only
O.1.B | 10.11.8 | 30m x 1800mm high fence with 15m fence roll. 4mm wire diameter | m | Rate only
O.1.B | 10.11.9 | 30m x 2400mm high fence with 15m fence roll. 4mm wire diameter | m | Rate only
O.1.B | 10.12 | FENCING AND POST EDGES
O.1.B | 10.12.1 | Fencing and Post Edges-complete with Chain link fence,Clinched,Barbed,Chicken Mesh Netting Mesh,dished cap | m | Rate only
O.1.B | 10.13 | FENCING POST
O.1.B | 10.13 | Fencing Post: Posts range from 75mm Diameter to 100mm Diameter
O.1.B | 10.13.1 | T-Section Dropper of 13 x 15mm | m | Rate only
O.1.B | 10.13.2 | I-Section Standard of 20 x 40mm | m | Rate only
O.1.B | 10.13.3 | T- Section Standard of 30 x 40mm | m | Rate only
O.1.B | 10.13.4 | Bell section standard of 35 x 30mm | m | Rate only
O.1.B | 10.13.5 | Y-section Standard of 35 x 40mm | m | Rate only
| 10.14 | FENCING POSTS HEIGHTS AND POLES
O.1.B | 10.14.1 | Fencing Posts Heights and Holes | m | Rate only
O.1.B | 10.14.2 | 1370mm High with 9 hole of 6mm diameter each. | m | Rate only
O.1.B | 10.14.3 | 1830mm High with 7 hole of 6mm diameter each. | m | Rate only
O.1.B | 10.14.4 | 1830mm High with 8 hole of 6mm diameter each. | m | Rate only
O.1.B | 10.14.5 | 1830mm High with 9 hole of 6mm diameter each. | m | Rate only
O.1.B | 10.14.6 | 2440mm High with 9 hole of 6mm diameter each. | m | Rate only
O.1.B | 10.15.1 | STAY
O.1.B | 10.15.1.1 | Stay: 1500 to 3000mm Stay Anchored in concrete with 150x 150mm base plate and flattened opposite end. | m | Rate only
O.1.B | 10.15.2 | WIRE TYPES
O.1.B | 10.15.2.1 | Razor edged wire with a spacing of 150mm and 13m length | m | Rate only
O.1.B | 10.15.2.2 | High strain wire with a length of 1,650m | m | Rate only
O.1.B | 10.15.2.3 | Barbed wire of 125mm spacing and in lengths of 515m and 845m | m | Rate only
O.1.B | 10.15.3 | FACEBRICK TYPE
O.1.B | 10.15.3.1 | FBA face brick in common running bond to comply with SABS 227 and forming part of the structural work. | m2 | Rate only
O.1.B | 10.15.3.2 | FBS face brick in common running bond to comply with SABS 227 and forming part of the structural work. | m2 | Rate only
O.1.B | 10.15.3.3 | FBX face brick in common running bond to comply with SABS 227 and forming part of the structural work. | m2 | Rate only